## Control
INSTRUCTIONS ARE AVAILABLE AT: | [10 empty] | Version 3.6.1
Trajectory selection | [6 empty] | Trajectory Descriptions |  |  |  | Example pathways | [14 empty] | Energy supply and demand |  |  | Emissions |  |  | Energy Security Contextual Data | [8 empty] | Trajectory Descriptions (slightly longer for story tab)
Supply |  |  |  | YOUR CHOICE | LIMIT | One page note | 1 (or A) | 2 (or B) | 3 (or C) | 4 (or D) | Doesn't tackle climate change (All at level 1) | Maximum demand, no supply | Maximum supply, no demand | Analogous to MARKAL 3.26 | Higher renewables, more energy efficiency | Higher nuclear, less energy efficiency | Higher CCS, more bioenergy | Low cost pathway | Friends of the Earth | Campaign to Protect Rural England | Mark Brinkley | National Grid | Atkins | Association for Conservation of Energy | Sustainable Energy Association | [15 empty] | 1 (or A) | 2 (or B) | 3 (or C) | 4 (or D)
|  | III.a.2 | Offshore wind | 4 | 4 | offshore.pdf | no offsohore winds in baseline and none are constructed to 2050 | No offshore wind is added to 2050 | 20 MW of offshore capacity is added to 2050 | 40 MW of offshore power is added to 2050 | 1 | 1 | 4 | 1.3 | 1.9 | 1.2 | 1.3 | 1 | 2.3 | 2.5 | 2 | 1.6 | 2.4 | 2.7 | 1.6 | [7 empty] | Standby capacity required |  | MWcapacity |  | 0 | 0 | 0 | 25.7424
|  | III.a.1 | Onshore wind | 4 | 4 | onshore.pdf | Committed 40MW installed but not new capacity additions | Committed 40MW installed plus an additional 35MW is installed | Committed 40MW is installed + additional 60MW of wind capacity added | Committed 40MW installed + 110MW added | 1 | 1 | 4 | 1.3 | 2.7 | 1.4 | 1.5 | 1 | 2.3 | 1.3 | 1 | 1.6 | 1.9 | 1 | 1.2 | [7 empty] | Probable annual emissions |  | MtCO2e |  | 0 | 0 | 0 | 0.0014269
|  | III.c.Wave | Wave | 4 | 4 | wave.pdf | None in 2050 | None in 2050 | 20 MW installed by 2050 (start 2035) | 30 MW installed by 2050 (start 2030) | 1 | 1 | 4 | 2 | 1.6 | 1 | 1 | 1 | 4 | 2.5 | 4 | 1 | 1 | 1.9 | 1
|  | I.a | Biomass power stations | 4 | 4 | power.pdf | Existing park maintaine with increasing coal and decresing biomass to 250GWh in 2050 | Current policy is implemented and bagasse output iin 2050 is 360GWh. Diesel oil/HFO is about 35% of park, and coal to kerosene is a ration of 350:1. | Coal output is decreased commensurately with an increase in biomass generation to 700GWh in 2050. HFO maintained at 35% of generation. | Coal generation is decreased to zero with biomass derived electricity increased to 920GWh. Rest is from liquid hydrocarbons. | 1 | 1 | 4 | 1 | 1 | 1 | 1 | 1 | 1 | 1 | 1 | 1 | 1 | 1 | 1 | [7 empty] | Please use the Storage, demand shifting and interconnection lever to choose balancing and
|  | IV.a | Solar panels for electricity | 4 | 4 | PV.pdf | Committed 25MW is installed but with no new additions | 50MW solar PV installed by 2050 | 200MW solar PV installed by 2050 | 250MW solar PV installed by 2050 | 1 | 1 | 4 | 1 | 1.2 | 1 | 1 | 1 | 3.2 | 2 | 1 | 1.2 | 2.7 | 1.5 | 2 | [7 empty] | storage options
|  | IV.b | Solar panels for hot water | 4 | 4 | SWH.pdf | 17% of households use SWH through to 2050 | In 2050, 35% of households use SWHs. | In 2050, 50% of households use SWHs. | All households use SWH in 2050 | 1 | 1 | 4 | 2 | 1.8 | 1 | 1 | 1 | 2 | 3 | 3 | 1.9 | 1.6 | 2 | 2 | [6 empty] | Energy balancing and bio-energy
|  | III.b | Hydroelectric power stations | 4 | 4 | hydro.pdf | The existing hydro power potential will not change. No further development will be made in this sector. Existing capacity is 60 MW. | New hydro power potential will be created through the construction of dams that are already considered by the Government. The additional available potential would be 5 MW by the year 2050. | Further mini hydro power potential will be explored. Additional hydro power capacity achievable would be 10 MW by the year 2050. | By taking into account the avenues for level I and 2, further hydro power addition can be achieved by considering pumped storage for the existing hydro power plants. We can achieve a further increase in the hydro power potential of 25 MW. | 1 | 1 | 4 | 1.5 | 2 | 1 | 1 | 1 | 3.4 | 2 | 1 | 1.9 | 1.9 | 1 | 1
Demand |  |  |  | 0 | [28 empty] | Fuel |  |  | TWh / year | 2007 | 2020 | 2030 | 2050
Transport | MRU Transport | XII.a | Domestic passenger transport | 0 | [28 empty] | Y.05 | Oil and petroleum products oversupply (imports) |  |  | 0 | 0 | 0 | 0
|  |  | Domestic transport behaviour | 4 | 4 | transport behaviour.pdf | In 2050, individuals travel 7 % further than today. | In 2050, individuals travel 5 % further than today. | There is some decentralization. In 2050, individuals travel 3% further than today. | In 2050, there is complete decentralization. Individuals travel 10% less than today. | 1 | 4 | 1 | 4 | 4 | 2 | 3 | 4 | 4 | 4 | 3 | 3 | 3 | 4 | 4 | [7 empty] | Y.06 | Gas oversupply (imports) |  |  | 0 | 0 | 0 | 0
|  |  | Shift to low emission transport | 4 | 4 | low-emission.pdf | By 2050, % of cars running on petrol remains the same as 2010, i.e., 70%. | By 2050, 20% of cars are hybrid. | By 2050, 30% of cars are hybrid. | By 2050, 50% of cars are hybrid and are more efficient | 1 | 4 | 1 | 3 | 4 | 3 | 2 | 3 | 4 | 4 | 4 | 3 | 3 | 1 | 1 | [7 empty] | Bioenergy contextual data
|  |  | Choice of zero-emission technology | 4 | D | low-emission.pdf | No zero emission cars by 2050 | No zero emission cars in 2050 | No zero emission cars by 2050 | 6% of cars are electric and 100% of these use batteries. | 1 | 2 | 2 | 1 | 2 | 2 | 2 | 1 | 2 | 1 | 2 | 1 | 2 | 1 | 1 |  | NB: Modelled emissions adjusted to match 2007 actuals. See note below emission table.
Households | Residential Cooling | IX.a | Domestic space cooling and hot water | 0 |  | home cooling.pdf | [26 empty] | Source / Use |  |  | TWh / year | 2007 | 2020 | 2030 | 2050
|  |  | Average temperature of homes | 4 | 4 | home temp.pdf | Maximum room temperature increases to 29.02°C (a 1.46°C increase on 2010) | Maximum room temperature increases to 28.69°C (a 1.13°C increase on 2010) | Maximum room temperature increases to 28.41°C (a 0.85°C increase on 2010) | Maximum room temperature remains the same as in 2010, i.e. 27.56°C | 1 | 4 | 1 | 4 | 4 | 2 | 3 | 4 | 3 | 3 | 4 | 2 | 2 | 2 | 4 |  | Modelled emissions, net of capture, by sector (Mt CO2e)
|  |  | Home insulation | 4 | 4 | insulation.pdf | Houses are built as today with no insulation |  |  | 323,000 homes insulated with 3 times less leakiness | 1 | 4 | 1 | 3 | 4 | 3 | 3 | 3 | 4 | 4 | 2 | 3 | 4 | 4 | 4 |  |  |  |  | 2007 | 2050 |  | Consumption of gaseous hydrocarbons |  |  |  | 1.8199 | 0.82524 | 4.0589 | 1.1517
| Residential Lighting & Appliances | X.a | Domestic lighting, appliances, and cooking | 0 | [22 empty] | I | Hydrocarbon fuel power generation |  | 0 | 0 |  | IX.c | Used in commercial heating |  |  | 1.16% | 17.79% | 4.217% | 19.34%
|  |  | Home lighting & appliances | 1 | 4 | home lighting.pdf | Electricity demand for domestic lights and appliances increases by factor 2.5 by 2050 (relative to 2010) | Electricity demand for domestic lights and appliances increases by factor 2 by 2050 (relative to 2010) | Electricity demand for domestic lights and appliances increases by factor 1.5 by 2050 (relative to 2010) | In 2050, electricity demand for domestic lights and appliances is the same as in 2010 | 1 | 4 | 1 | 4 | 4 | 2 | 3 | 4 | 4 | 4 | 4 | 2 | 4 | 4 | 4 |  | V | Bioenergy |  | 0 | 0 |  | XI | Used in Industry |  |  | 2.813% | 8.296% | 1.911% | 8.639%
|  |  | Home cooking | 1 | 4 | home cooking.pdf | Energy used for domestic cooking remains at 97% gas and 3% electricity | Energy used for domestic cooking is entirely gas (subsidy on LPG maintained) | Energy for cooking is 80% gas and 20% biogas (subsidy on LPG removed) | Energy for cooking is 65% LPG and 35% is biogas (subsidy on LPG removed) | 1 | 2 | 1 | 2 | 2 | 2 | 1 | 1 | 2 | 1 | 2 | 1 | 2 | 2 | 2 |  | XIV | Geosequestration |  | 0 | 0 |  | I.a | Used in unabated power generation |  |  | -0% | -0% | -0% | -0%
Business | Industry | XI.a | Industrial processes | 0 | [22 empty] | X | Lighting & appliances |  | 0.51923 | 1.8364 |  | Consumption of liquid hydrocarbons |  |  |  | 12.5517 | 10.6385 | 10.0087 | 9.901
|  |  | Growth in industry output | 1 | C | manufacturing.pdf | MRU industry output grows by 1.5% to 2025 and by 0.5% to 2050 | MRU industry output grows by 4.5% to 2025 and by 2% to 2050 | MRU industry output grows by 4.5% to 2025 and by 2.5% to 2050 | Same as C | 1 | 3 | 2 | 2 | 2 | 2 | 2 | 3 | 2 | 2 | 3 | 2 | 1 | 2 | 2 |  | XI | Industry |  | 0.92189 | 1.6691 |  | V | Supplied from liquid biofuels |  |  | 0% | 0% | 0% | 0%
|  |  | Energy intensity of industry | 1 | 3 | manufacturing.pdf | Energy demand increases by 0.75% pa | Moderate improvements in process emissions and energy demand | High penetration of gas in 2050 at the expense of oil and coal, and energy demand decreases by 2.5% pa | Same as 3 | 1 | 3 | 1 | 3 | 3 | 1 | 3 | 2 | 3 | 3 | 2 | 2 | 3 | 3 | 3 |  | IX | Heating |  | 0.25265 | 0.1355 |  | XII | Used in transport |  |  | 34.46% | 19.35% | 12.2% | 6.197%
| Commercial Cooling | IX.c | Commercial cooling | 0 | [22 empty] | XII | Transport |  | 0.63193 | 0.089639 |  | XI | Used in industry |  |  | 9.483% | 14.96% | 18.01% | 23.36%
|  |  | Commercial demand for heating and cooling | 1 | 4 | com cooling.pdf | no space heating , hot water demand by 60%, cooling demand by factor 2.5 | No space heating demand, hot water demand by 50%, cooling demand by factor 2 | No space heating, hot water demand increases by 25%, cooling demand up by 1.5 times | No space heating demand, hot water demand by 10%, cooling demand stable | 1 | 4 | 1 | 4 | 4 | 2 | 3 | 4 | 4 | 4 | 3 | 3 | 4 | 4 | 4 |  | XV | Fossil fuel production |  | 0 | 0 |  | XV.a | Used in refineries |  |  | -0% | -0% | -0% | -0%
| Commercial Lighting & Appliances | X.b | Commercial lighting, and appliances | 0 | [22 empty] | XVI | Transfers |  | 0 | 0
|  |  | Commercial lighting & appliances | 1 | 4 | com lighting.pdf | Demand for commercial lighting and appliances in 2050 is 2.5 times higher than in 2010. | Demand for commercial lighting and appliances in 2050 is 2 times higher than in 2010. | Demand for commercial lighting and appliances in 2050 is 1.5 times higher than in 2010. | Demand for commercial lighting and appliances in 2050 is the same as in 2010. | 1 | 4 | 1 | 4 | 4 | 2 | 3 | 4 | 4 | 4 | 4 | 3 | 4 | 4 | 4 |  |  | Total |  | 2.3257 | 3.7306 |  | Consumption of solid hydrocarbons |  |  |  | 0.14751 | 0.19294 | 0.21855 | 0.28039
|  |  | Commercial cooking | 1 | B |  | Set to zero | set to zero | set t zero | set to zero | 1 | 2 | 1 | 2 | 2 | 2 | 1 | 1 | 2 | 1 | 2 | 2 | 2 | 2 | 2 |  |  | % of actual |  | 68.5061 |  |  | V | Supplied from solid bioenergy |  |  | 0% | 0% | 0% | 0%
Electricity Balancing & Other |  |  |  | 0 | [22 empty] | constant factor so that 2007 modelled emissions match 2007 actual emissions. | [5 empty] | XI | Used in industry |  |  | 97.81% | 100% | 100% | 100%
Balancing & Storage |  | VII.c | Storage & demand shifting | 1 | 4 | storage.pdf | No energy storage is envisaged and there is no interconnection for balancing | No energy storage is envisaged and there is no interconnection for balancing | 40 MW of storage capacity is envisaged for intermittent renewables and there is no interconnection for balancing | 92 MW of storage capacity is envisaged for intermittent renewables and there is no interconnection for balancing | 1 | 1 | 1 | 2 | 4 | 2 | 2 | 1 | 4 | 3 | 4 | 2 | 3 | 4 | 2 | [7 empty] | IX | Used in heating |  |  | 2.193% | -0% | -0% | -0%
ONCE YOU'VE MADE YOUR CHOICES PRESS F9 | [9 empty] | One sentence description of pathway | Imported natural gas for electricity and heat. Imported oil for vehicles. |  |  | Cost-optimising model based. Mix of supply sources. Ambitious demand reduction. | Renewables largest supply component. Very ambitious demand reduction. Lots of storage. | Lots of nuclear. Moderate energy demand reduction. Minimal renewables. | Lots of CCS and biomass co-firing. Ambitious demand reduction. | TBD | Generation from wind, marine renewables and hydro. Ambitious demand reduction. | Offshore renewables, solar, geothermal and electricity imports. Ambitious demand reduction. | Marine renewables, geothermal and algae supply. Some nuclear and CCS. | Wide range of generation sources. Moderate demand reduction. Considerable bioenergy. | Energy from a range of sources. Emphasis on UK self-reliance. | Ambitious demand side activity, low imports and cost, less large power stations | energy efficiency and building-level energy production measures; low imports; low cost
[10 empty] | Example pathway wiki page | 75 | No | No | 112 | 109 | 110 | 111 | 170 | 95 | 96 | 94 | 97 | 92 | 233 | 234
[10 empty] | Example pathway position in cost comparator | 12 | No | No | 0 | 1 | 2 | 3 | 4 | 5 | 6 | 7 | 8 | 9 | 10 | 11

## Preferences
Energy is measured in: | TWh | Equivalent to | 3600000000000000 | Joules
Power is measured in: | MW | Equivalent to | 1000000 | Watts
Area is measured in: | ha | Equivalent to | 10000 | Square metres
Money is measured in: | £m | Equivalent to | 1000000 | £

## Intermediate output
Energy source / use charts
[6 empty] | Historic data: | [42 empty] | 2050 Calculator calculations
|  | TWh / year |  | 2007 (Consistent) |  | 1970 | 1971 | 1972 | 1973 | 1974 | 1975 | 1976 | 1977 | 1978 | 1979 | 1980 | 1981 | 1982 | 1983 | 1984 | 1985 | 1986 | 1987 | 1988 | 1989 | 1990 | 1991 | 1992 | 1993 | 1994 | 1995 | 1996 | 1997 | 1998 | 1999 | 2000 | 2001 | 2002 | 2003 | 2004 | 2005 | 2006 | 2007 | 2008 | 2009 | 2010 | Source: |  | 2007 | 2010 | 2015 | 2020 | 2025 | 2030 | 2035 | 2040 | 2045 | 2050
Use
| T.01 | Road transport |  | 502.5055 |  | 249 | 260.7 | 273.7 | 292.2 | 284.5 | 278.5 | 290.7 | 298.1 | 313.4 | 320.1 | 323.5 | 314.1 | 323.3 | 333.2 | 349 | 355.7 | 379.2 | 396.1 | 421.4 | 439.6 | 451.4 | 448.2 | 457.8 | 459.4 | 461.6 | 456.7 | 474.2 | 479.8 | 477.1 | 481.5 | 477.7 | 478 | 487.7 | 486.4 | 491 | 494.4 | 497.1 | 503 | 491 | 474.3 | 476.3 | Energy consumption in the United Kingdom, Transport Tables (http://www.decc.gov.uk/en/content/cms/statistics/publications/ecuk/ecuk.aspx). Ktoe are converted into TWh |  | 4.3161 | 3.2557 | 2.6136 | 2.0691 | 1.613 | 1.2369 | 1.0452 | 0.87547 | 0.73844 | 0.62514
| T.02 | Rail transport |  | 16.247 |  | 13.3 | 12.4 | 11.6 | 11.6 | 11 | 10.7 | 10.2 | 10.3 | 10.5 | 10.3 | 10.1 | 9.7 | 8.7 | 9.2 | 8.8 | 8.9 | 8.9 | 8.5 | 8.7 | 8.1 | 9.3 | 9.4 | 9.7 | 10.8 | 10.3 | 10.7 | 11.1 | 10.3 | 11.1 | 11.3 | 11.4 | 11.8 | 11.5 | 11.4 | 12.2 | 11.9 | 11.4 | 11.5 | 11.5 | 11.5 | 11.5 | Energy consumption in the United Kingdom, Transport Tables (http://www.decc.gov.uk/en/content/cms/statistics/publications/ecuk/ecuk.aspx). Ktoe are converted into TWh. Data in the Transport Tables pre-2004 includes energy used in platforms and has been deflated to broadly reflect only the energy used in trains. |  | 0 | 0 | 0 | 0 | 0 | 0 | 0 | 0 | 0 | 0
| T.03 | Domestic aviation |  | 8.7347 |  | 2.7 | 3 | 3.1 | 3.4 | 2.9 | 3 | 3.1 | 3.3 | 3.5 | 3.6 | 3.7 | 3.5 | 3.5 | 3.6 | 3.8 | 3.9 | 4.3 | 4.5 | 4.8 | 5.1 | 5.1 | 4.8 | 5.2 | 5.5 | 5.6 | 5.9 | 6.2 | 6.5 | 7.1 | 7.7 | 8.4 | 8.2 | 8.1 | 8.3 | 9 | 9.7 | 9.8 | 9.7 | 9.4 | 8.9 | 8.6 | Energy consumption in the United Kingdom, Transport Tables (http://www.decc.gov.uk/en/content/cms/statistics/publications/ecuk/ecuk.aspx). Ktoe are converted into TWh |  | 0.0093413 | 0.011861 | 0.013398 | 0.014582 | 0.015452 | 0.015979 | 0.016145 | 0.015984 | 0.015566 | 0.014964
| T.04 | National navigation |  | 18.8194 |  | 15 | 13.3 | 11.5 | 12.8 | 14.5 | 15.2 | 15.4 | 15.4 | 15.2 | 15.9 | 14.7 | 12.8 | 13.8 | 14.1 | 15.4 | 14.6 | 13.4 | 12.8 | 13.5 | 15.8 | 15.9 | 16.6 | 16 | 15.6 | 14.4 | 13.9 | 15.1 | 14.6 | 13.7 | 12.4 | 12 | 9.8 | 8.2 | 14.4 | 13.9 | 15.9 | 21 | 18.7 | 20.4 | 18.9 | 17.1 | Energy consumption in the United Kingdom, Transport Tables (http://www.decc.gov.uk/en/content/cms/statistics/publications/ecuk/ecuk.aspx). Ktoe are converted into TWh |  | 0 | 0 | 0 | 0 | 0 | 0 | 0 | 0 | 0 | 0
| T.05 | International aviation |  | 152.9917 |  | 42.3 | 46.4 | 49.3 | 52.5 | 46.1 | 47.4 | 48.9 | 51.1 | 55.2 | 57.1 | 57.3 | 54.9 | 54.6 | 55.7 | 58.8 | 61 | 67 | 70.8 | 75.5 | 79.9 | 80.2 | 75.1 | 81.3 | 86 | 88.2 | 92.8 | 97.5 | 101.9 | 111.9 | 120.4 | 130.9 | 128.7 | 127.4 | 130.5 | 141.1 | 151.5 | 153 | 152 | 147.7 | 139.4 | 134.3 | Energy consumption in the United Kingdom, Transport Tables (http://www.decc.gov.uk/en/content/cms/statistics/publications/ecuk/ecuk.aspx). Ktoe are converted into TWh |  | 0 | 0 | 0 | 0 | 0 | 0 | 0 | 0 | 0 | 0
| T.06 | International shipping |  | 29.2223 |  | Historic data: 1990: 40.1; Historic data: 1991: 40.6; Historic data: 1992: 40; Historic data: 1993: 40.5; Historic data: 1994: 40.7; Historic data: 1995: 39.1; Historic data: 1996: 39.4; Historic data: 1997: 41.9; Historic data: 1998: 41.5; Historic data: 1999: 39.9; Historic data: 2000: 43.4; Historic data: 2001: 45.2; Historic data: 2002: 40.7; Historic data: 2003: 43.9; Historic data: 2004: 47.4; Historic data: 2005: 48.3; Historic data: 2006: 47 | Committee on Climate Change historic emissions estimates (http://downloads.theccc.org.uk.s3.amazonaws.com/Shipping%20Review/Shipping%20Review%20Web%20Exhibits.xls, Figure B5), converted into TWh using factors in the 2050 Calculator. |  | 0 | 0 | 0 | 0 | 0 | 0 | 0 | 0 | 0 | 0
|  | Transport |  | 728.5206 |  | 365.6 | 378.7 | 391.9 | 415.1 | 401.5 | 397.1 | 410.4 | 420.2 | 439.9 | 449.1 | 451.2 | 436.8 | 445.4 | 457.3 | 477.3 | 485.6 | 514.2 | 534.2 | 565.2 | 589.6 | 603.5 | 595.8 | 611.8 | 619.6 | 622.3 | 622.1 | 646.4 | 655.2 | 663.3 | 666.7 | 670.7 | 669.5 | 671.4 | 677.4 | 693.1 | 708.6 | 721.2 | 724.2 | 711.8 | 683.4 | 674 | Calculation (sum of subcategories) |  | 4.3255 | 3.2676 | 2.627 | 2.0837 | 1.6285 | 1.2529 | 1.0613 | 0.89145 | 0.75401 | 0.6401
| I.01 | Industry |  | 443.274 |  | Historic data: 1999: 482.5; Historic data: 2000: 521.7; Historic data: 2001: 508.2; Historic data: 2002: 481.5; Historic data: 2003: 487.8; Historic data: 2004: 469.8; Historic data: 2005: 468.3; Historic data: 2006: 460.1; Historic data: 2007: 449.7; Historic data: 2008: 444.7; Historic data: 2009: 388.9; Historic data: 2010: 400.8 | Digest of UK Energy Statistics (DUKES) data, numerous tables (separate note is available) |  | 2.2653 | 2.4225 | 2.7091 | 3.0295 | 3.2243 | 3.4315 | 3.6521 | 3.8869 | 4.1367 | 4.4026
| H.01 | Heating & cooling |  | 159.6311 |  | Historic data: 2000: 616.2; Historic data: 2001: 629.3; Historic data: 2002: 592.7; Historic data: 2003: 601.2; Historic data: 2004: 614.1; Historic data: 2005: 590.6; Historic data: 2006: 568.9; Historic data: 2007: 546; Historic data: 2008: 548.9 | Energy consumption in the UK statistics (Domestic energy consumption by end use 1970 to 2009) and DUKES (Detailed service sector energy consumption by subsector and end use by fuel, 2001) |  | 1.9241 | 2.1616 | 2.0818 | 2.0209 | 4.0282 | 5.2912 | 5.4495 | 4.7144 | 3.3721 | 1.786
| L.01 | Lighting & appliances |  | 183.995 |  | Historic data: 2000: 173; Historic data: 2001: 172; Historic data: 2002: 177.3; Historic data: 2003: 178.4; Historic data: 2004: 177.9; Historic data: 2005: 184.1; Historic data: 2006: 185.9; Historic data: 2007: 185.5; Historic data: 2008: 180.4 | Energy consumption in the UK statistics (Domestic energy consumption by end use 1970 to 2009) and DUKES (Detailed service sector energy consumption by subsector and end use by fuel, 2001) |  | 1.3608 | 1.5105 | 1.7817 | 2.0691 | 2.3723 | 2.6914 | 3.0262 | 3.3769 | 3.7434 | 4.1258
| F.01 | Food consumption [UNUSED] |  | 59.0906 | [44 empty] | 0 | 0 | 0 | 0 | 0 | 0 | 0 | 0 | 0 | 0
|  | Total |  | 1574.5113 |  | Historic data: 2000: 1981.6; Historic data: 2001: 1979; Historic data: 2002: 1922.9; Historic data: 2003: 1944.8; Historic data: 2004: 1954.9; Historic data: 2005: 1951.6; Historic data: 2006: 1936.1 |  |  | 9.8757 | 9.3621 | 9.1996 | 9.2032 | 11.2533 | 12.6669 | 13.1892 | 12.8696 | 12.0062 | 10.9545
|  | Dummy for charting uses | [46 empty] | 0 | 0 | 0 | 0 | 0 | 0 | 0 | 0 | 0 | 1.2601
Source
| N.01 | Nuclear fission |  | 163.2445 |  | Historic data: 1996: 258; Historic data: 1997: 267.4; Historic data: 1998: 272.6; Historic data: 1999: 258.4; Historic data: 2000: 228.4; Historic data: 2001: 241.5; Historic data: 2002: 233.8; Historic data: 2003: 233.1; Historic data: 2004: 211.2; Historic data: 2005: 213.7; Historic data: 2006: 199.2; Historic data: 2007: 163.2; Historic data: 2008: 138.5; Historic data: 2009: 177.1; Historic data: 2010: 162.2 | Dukes 5.6 Electricity fuel use, generation and supply, Major power producers, Fuel used, Nuclear |  | 0 | 0 | 0 | 0 | 0 | 0 | 0 | 0 | 0 | 0
| R.01 | Solar |  | 0.53606 |  | Historic data: 1998: 0; Historic data: 1999: 0; Historic data: 2000: 0.1; Historic data: 2001: 0.2; Historic data: 2002: 0.2; Historic data: 2003: 0.2; Historic data: 2004: 0.3; Historic data: 2005: 0.3; Historic data: 2006: 0.4; Historic data: 2007: 0.5; Historic data: 2008: 0.7; Historic data: 2009: 0.8; Historic data: 2010: 1 | Dukes 7.1 Commodity balances Geothermal and active solar heat, Autogenerators & Domestic |  | 0.41699 | 0.7187 | 1.2999 | 1.9673 | 2.6994 | 3.4962 | 4.3578 | 5.2841 | 6.2752 | 7.3309
| R.02 | Wind |  | 6.9789 |  | Historic data: 1996: 0; Historic data: 1997: 0; Historic data: 1998: 0.9; Historic data: 1999: 0.9; Historic data: 2000: 0.9; Historic data: 2001: 1; Historic data: 2002: 1.3; Historic data: 2003: 1.3; Historic data: 2004: 1.9; Historic data: 2005: 2.9; Historic data: 2006: 4.2; Historic data: 2007: 5.3; Historic data: 2008: 7.1; Historic data: 2009: 9.3; Historic data: 2010: 10.2 | Dukes 5.6 Non-thermal sources, Other + 7.1 Wind, Autogenerators |  | 0 | 0 | 0 | 0.077141 | 0.17357 | 0.28928 | 0.28928 | 0.21214 | 0.17707 | 0.12272
| R.03 | Tidal |  | 0 |  | 0 | 0 | 0 | 0 | 0 | 0 | 0 | 0 | 0 | 0 | 0 | 0 | 0 | 0 | 0 | 0 | 0 | 0 | 0 | 0 | 0 | 0 | 0 | 0 | 0 | 0 | 0 | 0 | 0 | 0 | 0 | 0 | 0 | 0 | 0 | 0 | 0 | 0 | 0 | 0 | 0 | New technology |  | 0 | 0 | 0 | 0 | 0 | 0 | 0 | 0 | 0 | 0
| R.04 | Wave |  | 0 |  | 0 | 0 | 0 | 0 | 0 | 0 | 0 | 0 | 0 | 0 | 0 | 0 | 0 | 0 | 0 | 0 | 0 | 0 | 0 | 0 | 0 | 0 | 0 | 0 | 0 | 0 | 0 | 0 | 0 | 0 | 0 | 0 | 0 | 0 | 0 | 0 | 0 | 0 | 0 | 0 | 0 | New technology |  | 0 | 0 | 0 | 0 | 0 | 0.0078894 | 0.015779 | 0.023668 | 0.035502 | 0.047336
| R.05 | Geothermal |  | 0 |  | 0 | 0 | 0 | 0 | 0 | 0 | 0 | 0 | 0 | 0 | 0 | 0 | 0 | 0 | 0 | 0 | 0 | 0 | 0 | 0 | 0 | 0 | 0 | 0 | 0 | 0 | 0 | 0 | 0 | 0 | 0 | 0 | 0 | 0 | 0 | 0 | 0 | 0 | 0 | 0 | 0 | New technology |  | 0 | 0 | 0 | 0 | 0 | 0 | 0 | 0 | 0 | 0
| R.06 | Hydro |  | 5.0884 |  | Historic data: 1996: 2.8; Historic data: 1997: 3.3; Historic data: 1998: 5.1; Historic data: 1999: 5.3; Historic data: 2000: 5.1; Historic data: 2001: 4.1; Historic data: 2002: 4.8; Historic data: 2003: 3.2; Historic data: 2004: 4.8; Historic data: 2005: 4.9; Historic data: 2006: 4.6; Historic data: 2007: 5.1; Historic data: 2008: 5.2; Historic data: 2009: 5.3; Historic data: 2010: 3.6 | Dukes 5.6 Hydro-natural flow, Fuel used + Dukes 7.1 Hydro, Autogenerators |  | 0.10519 | 0.10519 | 0.10519 | 0.11521 | 0.12523 | 0.13525 | 0.14527 | 0.15528 | 0.1653 | 0.17532
| Y.02 | Electricity oversupply (imports) |  | 5.2145 |  | 0.6 | 0.1 | 0.5 | 0.1 | 0.1 | 0.1 | -0.1 | 0 | 0.1 | 0 | 0 | 0 | 0 | 0 | 0 | 0 | 4.3 | 11.6 | 12.1 | 12.6 | 11.9 | 16.4 | 16.7 | 16.7 | 16.9 | 16.6 | 16.8 | 16.6 | 12.5 | 14.2 | 14.2 | 10.4 | 8.4 | 2.2 | 7.5 | 8.3 | 7.5 | 5.2 | 11 | 2.9 | 2.7 | DUKES long-term trends 5.1.2, Net imports |  | 1.825 | 2.0926 | 2.3953 | 2.6327 | 2.949 | 3.21 | 3.5379 | 3.9083 | 4.2125 | 4.5383
|  | Primary electricity, solar, marine, and net imports |  | 181.0623 |  | Historic data: 1998: 291.1; Historic data: 1999: 278.8; Historic data: 2000: 248.7; Historic data: 2001: 257.1; Historic data: 2002: 248.4; Historic data: 2003: 240; Historic data: 2004: 225.8; Historic data: 2005: 230.2; Historic data: 2006: 216; Historic data: 2007: 179.4; Historic data: 2008: 162.5; Historic data: 2009: 195.4; Historic data: 2010: 179.7 |  |  | 2.3471 | 2.9165 | 3.8004 | 4.7923 | 5.9472 | 7.1386 | 8.346 | 9.5835 | 10.8656 | 12.2146
| R.07 | Environmental heat |  | 0 |  | 0 | 0 | 0 | 0 | 0 | 0 | 0 | 0 | 0 | 0 | 0 | 0 | 0 | 0 | 0 | 0 | 0 | 0 | 0 | 0 | 0 | 0 | 0 | 0 | 0 | 0 | 0 | 0 | 0 | 0 | 0 | 0 | 0 | 0 | 0 | 0 | 0 | 0 | 0 | 0 | 0 | New technology |  | 0 | 0 | 0 | 0 | 0 | 0 | 0 | 0 | 0 | 0
| W.01 | Waste |  | 14.2405 |  | Historic data: 1998: 8.1; Historic data: 1999: 8.7; Historic data: 2000: 10.4; Historic data: 2001: 12.1; Historic data: 2002: 13.9; Historic data: 2003: 16; Historic data: 2004: 11.9; Historic data: 2005: 11.9; Historic data: 2006: 12.7; Historic data: 2007: 14.2; Historic data: 2008: 15.1; Historic data: 2009: 16.7; Historic data: 2010: 17.5 | Poultry litter, meat and bone, and farm waste: Major power producers Autogenerators Industry-Unclassified + Waste(4) and tyres: Major power producers Autogenerators, Industry-Unclassified, Other-Domestic, Public administration & Commercial |  | 0 | 0 | 0 | 0 | 0 | 0 | 0 | 0 | 0 | 0
| A.01 | Agriculture |  | 58.0058 |  | Historic data: 1998: 42.4; Historic data: 1999: 43.5; Historic data: 2000: 44; Historic data: 2001: 45.2; Historic data: 2002: 46.4; Historic data: 2003: 43.3; Historic data: 2004: 47.7; Historic data: 2005: 54.9; Historic data: 2006: 58.1; Historic data: 2007: 58.7; Historic data: 2008: 58.4; Historic data: 2009: 61; Historic data: 2010: 66.2 | 7.2 wood, production + Straw, SRC, and other plant-based biomass, Total supply + Liquid biofuels + (population * average daily calories * 365.5 * 0.6 / 0.9) |  | 0 | 0 | 0 | 0 | 0 | 0 | 0 | 0 | 0 | 0
| Y.01 | Biomass oversupply (imports) |  | 26.2625 |  | Historic data: 1998: 25.6; Historic data: 1999: 25.6; Historic data: 2000: 25.7; Historic data: 2001: 25.8; Historic data: 2002: 25.9; Historic data: 2003: 26; Historic data: 2004: 26.1; Historic data: 2005: 26.3; Historic data: 2006: 26.4; Historic data: 2007: 26.6; Historic data: 2008: 26.8; Historic data: 2009: 27; Historic data: 2010: 27.1 | (population * average daily calories * 365.5 * 0.4 / 0.9) |  | 0 | 0 | 0 | 0 | 0 | 0 | 0 | 0 | 0 | 0
|  | Agriculture, waste, and biomatter imports |  | 98.5088 |  | Historic data: 1998: 76.1; Historic data: 1999: 77.8; Historic data: 2000: 80.2; Historic data: 2001: 83.2; Historic data: 2002: 86.2; Historic data: 2003: 85.3; Historic data: 2004: 85.7; Historic data: 2005: 93; Historic data: 2006: 97.2; Historic data: 2007: 99.5; Historic data: 2008: 100.3; Historic data: 2009: 104.6; Historic data: 2010: 110.8 |  |  | 0 | 0 | 0 | 0 | 0 | 0 | 0 | 0 | 0 | 0
| Y.04 | Coal oversupply (imports) |  | 329.6027 |  | -29.5286 | 9.7576 | 22.9692 | -10.6647 | 1.9538 | 14.3514 | 5.8615 | 0.09304 | -4.9776 | 13.3047 | 19.8873 | -42.938 | -27.1328 | -13.1535 | 73.4086 | 81.8868 | 60.2318 | 63.8603 | 89.2602 | 82.5963 | 97.5873 | 139.1762 | 152.3646 | 141.2929 | 113.2995 | 124.7434 | 142.4194 | 155.1279 | 167.9398 | 154.2694 | 177.5427 | 266.1642 | 213.1573 | 242.6809 | 274.5941 | 333.1785 | 382.6342 | 329.578 | 329.255 | 281.3781 | 192.8117 | Dukes long-term trends 1.1.2 coal imports - coal exports |  | 0 | 0 | 0 | 0 | 0 | 0 | 0 | 0 | 0 | 0
| Q.01 | Coal reserves |  | 145.7994 |  | 1178.5 | 1013.3 | 873.6 | 978 | 854.4 | 845.3 | 865.2 | 876.5 | 861.9 | 902.8 | 834 | 883.8 | 818.9 | 808.1 | 495 | 674.9 | 740.9 | 774.4 | 718.2 | 687.3 | 666.8 | 629.8 | 570.7 | 492.6 | 474 | 440.1 | 391.4 | 324.7 | 308.5 | 264.3 | 270.7 | 208.1 | 225.3 | 228.1 | 179.7 | 130.4 | 121.6 | 146.8 | 110.4 | 79.3 | 185.3 | Dukes long-term trends 1.1.2 coal production - stock changes |  | 0 | 0 | 0 | 0 | 0 | 0 | 0 | 0 | 0 | 0
|  | Coal |  | 475.4022 |  | 1149 | 1023.1 | 896.5 | 967.3 | 856.4 | 859.7 | 871 | 876.6 | 856.9 | 916.1 | 853.9 | 840.9 | 791.7 | 795 | 568.4 | 756.8 | 801.1 | 838.2 | 807.5 | 769.9 | 764.4 | 769 | 723.1 | 633.9 | 587.3 | 564.8 | 533.8 | 479.8 | 476.5 | 418.6 | 448.2 | 474.2 | 438.4 | 470.8 | 454.3 | 463.6 | 504.2 | 476.4 | 439.7 | 360.7 | 378.1 |  |  | 0 | 0 | 0 | 0 | 0 | 0 | 0 | 0 | 0 | 0
| Q.02 | Oil reserves |  | 887.4601 |  | Historic data: 1998: 1544.6; Historic data: 1999: 1613.5; Historic data: 2000: 1489.1; Historic data: 2001: 1357.7; Historic data: 2002: 1371.6; Historic data: 2003: 1221.6; Historic data: 2004: 1075.8; Historic data: 2005: 955.5; Historic data: 2006: 836.4; Historic data: 2007: 896.7; Historic data: 2008: 817.1; Historic data: 2009: 785; Historic data: 2010: 712.9 | Dukes 1.1 Primary oils indigenous production + Stock change of Primary oils and Petroleum products minus non-energy use of petroleum products |  | 0 | 0 | 0 | 0 | 0 | 0 | 0 | 0 | 0 | 0
| Y.05 | Oil and petroleum products oversupply (imports) |  | 0 |  | Historic data: 1998: -467.1073; Historic data: 1999: -598.1542; Historic data: 2000: -491.289; Historic data: 2001: -425.9238; Historic data: 2002: -385.362; Historic data: 2003: -265.313; Historic data: 2004: -26.7418; Historic data: 2005: 59.056; Historic data: 2006: 116.2689; Historic data: 2007: 79.744; Historic data: 2008: 146.4394; Historic data: 2009: 115.6479; Historic data: 2010: 156.5422 | Dukes 1.1 Primary oils imports - exports |  | 0 | 0 | 0 | 0 | 0 | 0 | 0 | 0 | 0 | 0
| Y.03 | Petroleum products oversupply |  | -60.5811 |  | Historic data: 1998: -163.2413; Historic data: 1999: -97.7218; Historic data: 2000: -79.874; Historic data: 2001: -21.1951; Historic data: 2002: -107.867; Historic data: 2003: -85.2019; Historic data: 2004: -150.3487; Historic data: 2005: -89.793; Historic data: 2006: -24.3862; Historic data: 2007: -60.1395; Historic data: 2008: -57.0638; Historic data: 2009: -41.3194; Historic data: 2010: -22.9802 | Dukes 1.1 Petroleum products imports - exports |  | 0 | 0 | 0 | 0 | 0 | 0 | 0 | 0 | 0 | 0
|  | Oil and petroleum products |  | 826.879 |  | Historic data: 1998: 914.3; Historic data: 1999: 917.6; Historic data: 2000: 917.9; Historic data: 2001: 910.6; Historic data: 2002: 878.3; Historic data: 2003: 871; Historic data: 2004: 898.7; Historic data: 2005: 924.8; Historic data: 2006: 928.3; Historic data: 2007: 916.3; Historic data: 2008: 906.5; Historic data: 2009: 859.3; Historic data: 2010: 846.5 | Sum of above |  | 0 | 0 | 0 | 0 | 0 | 0 | 0 | 0 | 0 | 0
| Y.06 | Gas oversupply (imports) |  | 214.8687 |  | 9.759 | 9.73 | 8.968 | 8.587 | 7.122 | 9.818 | 11.254 | 19.548 | 55.361 | 95.424 | 116.291 | 124.262 | 115.001 | 124.497 | 147.415 | 147.122 | 137.099 | 128.893 | 115.441 | 113.77 | 79.833 | 72.007 | 60.635 | 41.704 | 23.496 | 8.225 | 4.601 | -7.604 | -21.022 | -71.571 | -120.31 | -107.866 | -90.238 | -90.741 | 18.921 | 77.1469 | 123.4386 | 214.8687 | 284.3842 | 318.689 | 413.0981 | Dukes long-term trends 4.1.1 Methane imports - exports |  | 0 | 0 | 0 | 0 | 0 | 0 | 0 | 0 | 0 | 0
| Q.03 | Gas reserves |  | 834.0612 |  | Historic data: 1998: 1036.5; Historic data: 1999: 1147.5; Historic data: 2000: 1235.3; Historic data: 2001: 1219.2; Historic data: 2002: 1187.3; Historic data: 2003: 1191.4; Historic data: 2004: 1105; Historic data: 2005: 1019.4; Historic data: 2006: 916.2; Historic data: 2007: 834.1; Historic data: 2008: 797.7; Historic data: 2009: 681.9; Historic data: 2010: 671.9 | Dukes 1.1 Natural gas indigenous production + Stock change of natural gas minus non-energy use of natural gas |  | 0 | 0 | 0 | 0 | 0 | 0 | 0 | 0 | 0 | 0
|  | Gas |  | 1048.9298 |  | Historic data: 1998: 1015.5; Historic data: 1999: 1075.9; Historic data: 2000: 1114.9; Historic data: 2001: 1111.4; Historic data: 2002: 1097; Historic data: 2003: 1100.6; Historic data: 2004: 1123.9; Historic data: 2005: 1096.5; Historic data: 2006: 1039.6; Historic data: 2007: 1048.9; Historic data: 2008: 1082.1; Historic data: 2009: 1000.6; Historic data: 2010: 1085 | Sum of above |  | 0 | 0 | 0 | 0 | 0 | 0 | 0 | 0 | 0 | 0
|  | Total Primary Supply |  | 2630.7821 |  | Historic data: 1998: 2773.5; Historic data: 1999: 2768.8; Historic data: 2000: 2810; Historic data: 2001: 2836.5; Historic data: 2002: 2748.5; Historic data: 2003: 2767.7; Historic data: 2004: 2788.5; Historic data: 2005: 2808.1; Historic data: 2006: 2785.4; Historic data: 2007: 2720.5; Historic data: 2008: 2691; Historic data: 2009: 2520.5; Historic data: 2010: 2600.1 | Sum of above |  | 2.3471 | 2.9165 | 3.8004 | 4.7923 | 5.9472 | 7.1386 | 8.346 | 9.5835 | 10.8656 | 12.2146
|  | Dummy for charting supply | [46 empty] | 7.5286 | 6.4456 | 5.3991 | 4.4109 | 5.3061 | 5.5283 | 4.8432 | 3.2861 | 1.1407 | 0
Conversion losses, distribution, and own use
| X.01 | Conversion losses |  | 837.3725 | [44 empty] | 0 | 0 | 0 | 0 | 0 | 0 | 0 | 0 | 0.002706 | 0.0046336
| X.02 | Distribution losses and own use |  | 34.5366 | [44 empty] | 0 | 0 | 0 | 0 | 0 | 0 | 0 | 0 | 0.001804 | 0.0030891
|  | Supply net of losses |  | 1758.8731 | [44 empty] | 2.3471 | 2.9165 | 3.8004 | 4.7923 | 5.9472 | 7.1386 | 8.346 | 9.5835 | 10.861 | 12.2069
Supply / demand not accounted for
| C.01 | Coal and fossil waste |  | 6.7263 | [44 empty] | 0 | 0 | 0 | 0 | 0 | 0 | 0 | 0 | 0 | 0
| C.02 | Oil and petroleum products |  | -43.7499 | [44 empty] | 0 | 0 | 0 | 0 | 0 | 0 | 0 | 0 | 0 | 0
| C.03 | Natural gas |  | 1048.9298 | [44 empty] | 0 | 0 | 0 | 0 | 0 | 0 | 0 | 0 | 0 | 0
| V.03 | Solid hydrocarbons |  | 0 | [44 empty] | -0.14751 | -0.15428 | -0.17253 | -0.19294 | -0.20535 | -0.21855 | -0.23259 | -0.24755 | -0.26346 | -0.28039
| V.04 | Liquid hydrocarbons |  | 50.878 | [44 empty] | -12.5517 | -11.5292 | -11.0244 | -10.6385 | -10.2797 | -10.0087 | -9.9304 | -9.8812 | -9.8745 | -9.901
| V.05 | Gaseous hydrocarbons |  | -651.3836 | [44 empty] | -1.8199 | -1.7364 | -1.1765 | -0.82524 | -2.7884 | -4.0589 | -4.2966 | -3.6996 | -2.5419 | -1.1594
| V.06 | Blast furnace gas |  | -0.11046 | [44 empty] | 0 | 0 | 0 | 0 | 0 | 0 | 0 | 0 | 0 | 0
| V.08 | Edible biomass |  | 0 | [44 empty] | 0 | 0 | 0 | 0 | 0 | 0 | 0 | 0 | 0 | 0
| V.07 | Heat transport |  | 0.78922 | [44 empty] | 0 | 0 | 0 | 0 | 0 | 0 | 0 | 0 | 0 | 0
| V.09 | Dry biomass and waste |  | -0.34099 | [44 empty] | 0 | 0 | 0 | 0 | 0 | 0 | 0 | 0 | 0 | 0
| V.10 | Wet biomass and waste |  | 0 | [44 empty] | 0 | 0 | 0 | 0 | 0 | 0 | 0 | 0 | 0 | 0
| V.11 | Domestic solar thermal |  | 0 | [44 empty] | 0 | 0 | 0 | 0.27155 | 0.99312 | 1.7836 | 2.6421 | 3.568 | 4.5604 | 5.619
| V.12 | H2 |  | 0 | [44 empty] | 0 | 0 | 0 | 0 | 0 | 0 | 0 | 0 | 0 | 0
| V.13 | Energy crops (second generation) |  | 0 | [44 empty] | 0 | 0 | 0 | 0 | 0 | 0 | 0 | 0 | 0 | 0
|  | Total unaccounted supply / demand |  | 411.7384 | [44 empty] | -14.5191 | -13.4199 | -12.3734 | -11.3851 | -12.2803 | -12.5025 | -11.8174 | -10.2603 | -8.1194 | -5.7219
|  | Supply, Demand, and Unaccounted supply |  | 227.3767 | [44 empty] | -6.9906 | -6.9742 | -6.9742 | -6.9742 | -6.9742 | -6.9742 | -6.9742 | -6.9742 | -6.9742 | -6.9742
Electricity grid (net of distribution losses)
| V.01 | Electricity (delivered to end user) |  | -315.7787 | [44 empty] | -1.9301 | -2.1978 | -2.5258 | -2.8968 | -3.366 | -3.8071 | -4.1994 | -4.557 | -4.8945 | -5.2343 | REFERENCED
| V.02 | Electricity (supplied to grid) |  | 84.5563 | [44 empty] | 1.9301 | 2.1978 | 2.5258 | 2.8968 | 3.366 | 3.8071 | 4.1994 | 4.557 | 4.8945 | 5.2343
|  | Total electricity grid |  | -231.2224 | [44 empty] | 0 | 0 | 0 | 0 | 0 | 0 | 0 | 0 | 0 | 0
| V.02 | Losses | [46 empty] | 0 | 0 | 0 | 0 | 0 | 0 | 0 | 0 | 0 | 0
|  | Demand (for charting) | [46 empty] | 1.9301 | 2.1978 | 2.5258 | 2.8968 | 3.366 | 3.8071 | 4.1994 | 4.557 | 4.8945 | 5.2343
|  | Dummy for charting | [46 empty] | 0.10519 | 0.10519 | 0.13044 | 0.26408 | 0.41701 | 0.59711 | 0.66151 | 0.64876 | 0.68203 | 0.69602
| Z.01 | Unallocated |  | -3.8458 | [44 empty] | -6.9906 | -6.9742 | -6.9742 | -6.9742 | -6.9742 | -6.9742 | -6.9742 | -6.9742 | -6.9742 | -6.9742
|  | Net balance (should be zero!) |  | -7.6915 | [44 empty] | -13.9811 | -13.9485 | -13.9485 | -13.9485 | -13.9485 | -13.9485 | -13.9485 | -13.9485 | -13.9485 | -13.9485
Electricity Generation
| V.02 | TWh | [46 empty] | 2007 | 2010 | 2015 | 2020 | 2025 | 2030 | 2035 | 2040 | 2045 | 2050
| I.a | Biomass/Coal power stations |  | 5.141 | [27 empty] | 221.2 | 214.6 | 221.2 | 226.3 | 241.6 | 248.5 | 250.7 | 258.7 | 262.6 | 264.2 | 267.6 | 276.5 | 279.3 | 250.1 | 263.1 | Dukes 5.6 sum of generation - used on works for coal, oil gas and renewables |  | 0 | 0 | 0 | 0 | 0 | 0 | 0 | 0 | 0 | 0
| IX.a | Domestic space heating and hot water |  | 0 | [44 empty] | 0 | 0 | 0 | 0 | 0 | 0 | 0 | 0 | 0 | 0
| IX.c | Commercial heating and cooling |  | 0 | [44 empty] | 0 | 0 | 0 | 0 | 0 | 0 | 0 | 0 | 0 | 0
|  | Conventional |  | 5.141 | [27 empty] | 221.2 | 214.6 | 221.2 | 226.3 | 241.6 | 248.5 | 250.7 | 258.7 | 262.6 | 264.2 | 267.6 | 276.5 | 279.3 | 250.1 | 263.1 | Sum of above | 0 | 0 | 0 | 0 | 0 | 0 | 0 | 0 | 0 | 0 | 0
| I.b | CCS Power |  | 0 | [44 empty] | 0 | 0 | 0 | 0 | 0 | 0 | 0 | 0 | 0 | 0
| II.a | Nuclear power |  | 57.2489 | [27 empty] | 85.8 | 89.3 | 90.6 | 87.7 | 78.3 | 83 | 81.1 | 81.9 | 73.7 | 75.2 | 69.2 | 57.2 | 47.7 | 62.8 | 56.5 | Dukes 5.6 Nuclear generation - used on works |  | 0 | 0 | 0 | 0 | 0 | 0 | 0 | 0 | 0 | 0
| III.a.1 | Onshore wind |  | 4.4913 | [37 empty] | 3.6 | 4.5 | 5.8 | 7.6 | 7.1 | Dukes 7.4 Generation Onshore wind |  | 0 | 0 | 0 | 0.077141 | 0.17357 | 0.28928 | 0.28928 | 0.21214 | 0.11571 | 0
| III.a.2 | Offshore wind |  | 0.78255 | [37 empty] | 0.7 | 0.8 | 1.3 | 1.7 | 3 | Dukes 7.4 Generation Offshore wind |  | 0 | 0 | 0 | 0 | 0 | 0 | 0 | 0 | 0.061362 | 0.12272
| III.b | Hydroelectric power stations |  | 4.1138 | [27 empty] | 2.8 | 3.3 | 4.2 | 4.4 | 4.3 | 3.2 | 3.9 | 2.6 | 3.9 | 3.8 | 3.7 | 4.1 | 4.2 | 4.3 | 2.7 | Dukes 5.6 Hydro - natural flow generation - used on works |  | 0.10519 | 0.10519 | 0.10519 | 0.11521 | 0.12523 | 0.13525 | 0.14527 | 0.15528 | 0.1653 | 0.17532
| III.c | Tidal & Wave |  | 0 | [44 empty] | 0 | 0 | 0 | 0 | 0 | 0.0078894 | 0.015779 | 0.023668 | 0.035502 | 0.047336
| III.d | Geothermal electricity |  | 0 | [44 empty] | 0 | 0 | 0 | 0 | 0 | 0 | 0 | 0 | 0 | 0
| III.e | Tidal [UNUSED - See III.c] |  | 0 | [44 empty] | 0 | 0 | 0 | 0 | 0 | 0 | 0 | 0 | 0 | 0
| IV.a | Solar PV |  | 0 | [44 empty] | 0 | 0 | 0.025246 | 0.071731 | 0.11822 | 0.1647 | 0.21119 | 0.25767 | 0.30416 | 0.35064
|  | Non-thermal renewable generation |  | 9.3876 | [37 empty] | 7.9 | 9.4 | 11.3 | 13.6 | 12.9 | Sum of above |  | 0.10519 | 0.10519 | 0.13044 | 0.26408 | 0.41701 | 0.59711 | 0.66151 | 0.64876 | 0.68203 | 0.69602
| VII.a | Electricity imports |  | 5.2145 |  | 0.55 | 0.12 | 0.48 | 0.06 | 0.05 | 0.08 | -0.1 | 0 | -0.08 | 0 | 0 | 0 | 0 | 0 | 0 | 0 | 4.26 | 11.64 | 12.14 | 12.63 | 11.91 | 16.41 | 16.69 | 16.72 | 16.89 | 16.61 | 16.755 | 16.574 | 12.468 | 14.244 | 14.174 | 10.399 | 8.414 | 2.16 | 7.49 | 8.321 | 7.517 | 5.215 | 11.022 | 2.861 | 2.663 | Dukes Long-term trends 5.1.2 Net imports |  | 0 | 0 | 0 | 0 | 0 | 0 | 0 | 0 | 0 | 0
|  | Total |  | 76.992 | [37 empty] | 352.2 | 348.4 | 349.3 | 329.3 | 335.1 | Sum of above |  | 0.10519 | 0.10519 | 0.13044 | 0.26408 | 0.41701 | 0.59711 | 0.66151 | 0.64876 | 0.68203 | 0.69602
|  | Electricity exports |  | 0 | [43 empty] | 0 | 1.825 | 2.0926 | 2.3953 | 2.6327 | 2.949 | 3.21 | 3.5379 | 3.9083 | 4.2125 | 4.5383 | REFERENCED
|  | Electricity used in UK, before losses and district heating heat demand |  | 76.992 | [43 empty] | 0 | 0.10519 | 0.10519 | 0.13044 | 0.26408 | 0.41701 | 0.59711 | 0.66151 | 0.64876 | 0.68203 | 0.69602
|  | MW installed capacity | [46 empty] | 2007 | 2010 | 2015 | 2020 | 2025 | 2030 | 2035 | 2040 | 2045 | 2050
| I.a | Unabated thermal generation | [39 empty] | 63600 | 63600 | 63700 | 64500 | 69300 | Dukes 5.7 Conventional steam stations + Combined cycle gas turbine stations |  | 0 | 0 | 0 | 0 | 0 | 0 | 0 | 0 | 0 | 0
| I.a.Liquid | Oil / Biofuel | [44 empty] | no bio in Dukes |  | 221 | 221 | 221 | 221 | 221 | 221 | 221 | 221 | 221 | 221
| I.a.Solid | Coal / Biomass | [46 empty] | 0 | 0 | 0 | 0 | 0 | 0 | 0 | 0 | 0 | 0
| I.a.Gas | Gas / Biogas | [46 empty] | 0 | 0 | 0 | 0 | 0 | 0 | 0 | 0 | 0 | 0
| I.b | CCS Power | [46 empty] | 0 | 0 | 0 | 0 | 0 | 0 | 0 | 0 | 0 | 0
| II.a | Nuclear power | [39 empty] | 11000 | 11000 | 11000 | 10900 | 10900 | Dukes 5.7 Nuclear stations |  | 0 | 0 | 0 | 0 | 0 | 0 | 0 | 0 | 0 | 0
| III.a.1 | Onshore wind | [44 empty] | Wind not split in Dukes |  | 0 | 0 | 0 | 40 | 90 | 150 | 150 | 110 | 60 | 0
| III.a.2 | Offshore wind | [46 empty] | 0 | 0 | 0 | 0 | 0 | 0 | 0 | 0 | 20 | 40
| III.b | Hydroelectric power stations | [39 empty] | 1400 | 1400 | 1500 | 1500 | 1500 | Dukes 5.7 Hydro-electric stations: Natural flow |  | 60 | 60 | 60 | 65.7143 | 71.4286 | 77.1429 | 82.8571 | 88.5714 | 94.2857 | 100
| III.c.Wave | Wave | [46 empty] | 0 | 0 | 0 | 0 | 0 | 5 | 10 | 15 | 22.5 | 30
| III.c.TidalStream | Tidal Stream | [46 empty] | 0 | 0 | 0 | 0 | 0 | 0 | 0 | 0 | 0 | 0
| III.c.TidalRange | Tidal Range | [46 empty] | 0 | 0 | 0 | 0 | 0 | 0 | 0 | 0 | 0 | 0
| III.d | Geothermal electricity | [44 empty] | Other renewables not split in Dukes |  | 0 | 0 | 0 | 0 | 0 | 0 | 0 | 0 | 0 | 0
| IV.a | Solar PV | [46 empty] | 0 | 0 | 18 | 51.1429 | 84.2857 | 117.4286 | 150.5714 | 183.7142 | 216.8571 | 250
| VII.c | Standby / peaking gas | [46 empty] | 0 | 0 | 0 | 0 | 0 | 0 | 0 | 0 | 15.0332 | 25.7424
|  | Total generation | [39 empty] | 74996 | 75978.5601 | 76782.3773 | 77675.2656 | 83196.7857 |  |  | 281 | 281 | 299 | 377.8571 | 466.7143 | 570.5714 | 614.4285 | 618.2857 | 649.676 | 666.7424
Emissions
Emissions as % of base year, adjusted so that 2007 matches actuals
|  | IPCC Sector |  | 2007 Actuals, GHG Inv. | [44 empty] | 2007 | 2010 | 2015 | 2020 | 2025 | 2030 | 2035 | 2040 | 2045 | 2050
| 1A | Fuel Combustion
| 1B | Fugitive Emissions from Fuels
| 1 | Fuel Combustion |  | 0.3945% | [21 empty] | 78.07% | 79.3% | 77.23% | 75.22% | 73.58% | 72.62% | 75.18% | 72.02% | 72.25% | 70.81% | 71.66% | 73.28% | 71.15% | 71.93% | 72.05% | 71.43% | 71.22% | 70.04% | 68.49% | 62.45% | 64.59% | Calculated from below |  | 0.3715% | 0.3698% | 0.3764% | 0.3947% | 0.467% | 0.5258% | 0.5656% | 0.5869% | 0.597% | 0.604%
| 2 | Industrial Processes |  | 0.01776% | [21 empty] | 6.934% | 6.72% | 6.031% | 5.607% | 5.917% | 5.947% | 6.173% | 6.468% | 6.269% | 4.148% | 4.057% | 3.854% | 3.608% | 3.845% | 3.879% | 3.921% | 3.833% | 4.049% | 3.945% | 3.263% | 3.434% | Calculated from below |  | 0.04069% | 0.04255% | 0.04584% | 0.04938% | 0.05063% | 0.0519% | 0.05321% | 0.05456% | 0.05594% | 0.05735%
| 3 | Solvent and Other Product Use |  | 0% | [21 empty] | 0% | 0% | 0% | 0% | 0% | 0% | 0% | 0% | 0% | 0% | 0% | 0% | 0% | 0% | 0% | 0% | 0% | 0% | 0% | 0% | 0% | Calculated from below | bar: 2007 to 2050
| 4 | Agriculture |  | 0% | [21 empty] | 7.364% | 7.331% | 7.308% | 7.216% | 7.233% | 7.18% | 7.228% | 7.197% | 7.116% | 7.029% | 6.774% | 6.415% | 6.413% | 6.358% | 6.392% | 6.429% | 6.22% | 6.038% | 5.954% | 5.866% | 5.917% | Calculated from below | bar: 2007 to 2050
| 5 | LULUCF |  | 0% | [21 empty] | 0.4985% | 0.4954% | 0.4281% | 0.2851% | 0.263% | 0.3157% | 0.2793% | 0.2459% | 0.1589% | 0.136% | 0.04831% | -0.01462% | -0.1197% | -0.1648% | -0.302% | -0.3771% | -0.3966% | -0.4461% | -0.4972% | -0.5389% | -0.4921% | Calculated from below | bar: 2007 to 2050
| 6 | Waste |  | 0% | [21 empty] | 5.892% | 5.776% | 5.609% | 5.43% | 5.273% | 5.133% | 5% | 4.603% | 4.342% | 3.993% | 3.768% | 3.33% | 3.062% | 2.697% | 2.502% | 2.438% | 2.387% | 2.34% | 2.268% | 2.202% | 2.127% | Calculated from below | bar: 2007 to 2050
| 7 | Other |  | 0% | [21 empty] | 0% | 0% | 0% | 0% | 0% | 0% | 0% | 0% | 0% | 0% | 0% | 0% | 0% | 0% | 0% | 0% | 0% | 0% | 0% | 0% | 0% | Calculated from below | bar: 2007 to 2050
| X1 | Int'l Aviation & Shipping |  | 0% | [21 empty] | 3.174% | 3.14% | 3.37% | 3.508% | 3.499% | 3.685% | 3.96% | 4.235% | 4.626% | 4.547% | 4.815% | 4.741% | 4.47% | 4.695% | 5.176% | 5.583% | 5.948% | 5.867% | 5.903% | 5.6% | 5.242% | Calculated from below | bar: 2007 to 2050
| X2 | Bioenergy credit | [23 empty] | 0 | 0 | 0 | 0 | 0 | 0 | 0 | 0 | 0 | 0 | 0 | 0 | 0 | 0 | 0 | 0 | 0 | 0 | 0 | 0 | 0 | Calculated from below | bar: 2007 to 2050
| X3 | Carbon capture | [23 empty] | 0 | 0 | 0 | 0 | 0 | 0 | 0 | 0 | 0 | 0 | 0 | 0 | 0 | 0 | 0 | 0 | 0 | 0 | 0 | 0 | 0 | Calculated from below | bar: 2007 to 2050
|  | Total |  | 0.4122% | [21 empty] | 101.9% | 102.8% | 99.98% | 97.27% | 95.76% | 94.88% | 97.82% | 94.77% | 94.76% | 90.67% | 91.12% | 91.6% | 88.59% | 89.36% | 89.7% | 89.43% | 89.22% | 87.89% | 86.06% | 78.84% | 80.82% | Calculated from below |  | 0.4122% | 0.4123% | 0.4223% | 0.4441% | 0.5176% | 0.5777% | 0.6188% | 0.6415% | 0.653% | 0.6614%
| Excluding international bunkers |  |  | 0.4241% | [44 empty] | 0.4241% | 0.4243% | 0.4345% | 0.4569% | 0.5326% | 0.5944% | 0.6367% | 0.66% | 0.6718% | 0.6805%
|  |  | Adjustment factor: | 0.57335 | [43 empty] | 0.57335 | 1.4172 | 2006 MtCO2 | 3.3489 | 2007MtCO2 | 3.4496 | 1.0301 |  |  | % reduction 1990-2050 | 99.34%
| Emissions by sector |  |  | Sector | [44 empty] | 2007 | 2010 | 2015 | 2020 | 2025 | 2030 | 2035 | 2040 | 2045 | 2050
| I |  |  | Hydrocarbon fuel power generation | [44 empty] | 0 | 0 | 0 | 0 | 0 | 0 | 0 | 0 | 0 | 0
| II |  |  | Nuclear power generation | [44 empty] | 0 | 0 | 0 | 0 | 0 | 0 | 0 | 0 | 0 | 0
| III |  |  | National renewable power generation | [44 empty] | 0 | 0 | 0 | 0 | 0 | 0 | 0 | 0 | 0 | 0
| IV |  |  | Distributed renewable power generation | [44 empty] | 0 | 0 | 0 | 0 | 0 | 0 | 0 | 0 | 0 | 0
| V |  |  | Bioenergy | [44 empty] | 0 | 0 | 0 | 0 | 0 | 0 | 0 | 0 | 0 | 0
| VI |  |  | Agriculture and waste | [44 empty] | 0 | 0 | 0 | 0 | 0 | 0 | 0 | 0 | 0 | 0
| VII |  |  | Electricity distribution, storage, and balancing | [44 empty] | 0 | 0 | 0 | 0 | 0 | 0 | 0 | 0 | 0.00047777 | 0.00081811
| VIII |  |  | H2 Production | [44 empty] | 0 | 0 | 0 | 0 | 0 | 0 | 0 | 0 | 0 | 0
| IX |  |  | Heating | [44 empty] | 0.25265 | 0.28049 | 0.19832 | 0.14852 | 0.41989 | 0.59176 | 0.61656 | 0.522 | 0.34572 | 0.1355
| X |  |  | Lighting and appliances | [44 empty] | 0.51923 | 0.58818 | 0.71594 | 0.85186 | 0.99582 | 1.1478 | 1.3079 | 1.476 | 1.6522 | 1.8364
| XI |  |  | Industry | [44 empty] | 0.92189 | 0.98041 | 1.0865 | 1.2045 | 1.271 | 1.3416 | 1.4164 | 1.4957 | 1.5798 | 1.6691
| XII |  |  | Transport | [44 empty] | 0.63193 | 0.47738 | 0.38159 | 0.30079 | 0.23365 | 0.17842 | 0.15035 | 0.12549 | 0.10574 | 0.089639
| XIII |  |  | Food consumption [UNUSED] | [44 empty] | 0 | 0 | 0 | 0 | 0 | 0 | 0 | 0 | 0 | 0
| XIV |  |  | Geosequestration | [44 empty] | 0 | 0 | 0 | 0 | 0 | 0 | 0 | 0 | 0 | 0
| XV |  |  | Fossil fuel production | [44 empty] | 0 | 0 | 0 | 0 | 0 | 0 | 0 | 0 | 0 | 0
| XVI |  |  | Transfers | [44 empty] | 0 | 0 | 0 | 0 | 0 | 0 | 0 | 0 | 0 | 0
| XVII |  |  | District heating | [44 empty] | 0 | 0 | 0 | 0 | 0 | 0 | 0 | 0 | 0 | 0
|  |  |  | Total | [44 empty] | 2.3257 | 2.3265 | 2.3824 | 2.5056 | 2.9204 | 3.2596 | 3.4912 | 3.6192 | 3.6839 | 3.7314
|  |  |  | Emissions in the time period (up to and including year above) | [45 empty] | 9.3051 | 11.8001 | 12.2817 | 13.7724 | 15.6195 | 16.9927 | 17.84 | 18.2902 | 18.5621 | REFERENCED - All costs
| Modelled emissions |  |  | Cumulative emissions | [45 empty] | 9.3051 | 21.1051 | 33.3868 | 47.1592 | 62.7788 | 79.7715 | 97.6115 | 115.9017 | 134.4638
|  | IPCC Sector |  | Actuals, GHG Inv. 2006 | [21 empty] | 1990 | 1991 | 1992 | 1993 | 1994 | 1995 | 1996 | 1997 | 1998 | 1999 | 2000 | 2001 | 2002 | 2003 | 2004 | 2005 | 2006 | 2007 | 2008 | 2009 | 2010 | [11 empty] | Mt CO2e
| 1A | Fuel Combustion |  | 3.154 | [21 empty] | 574.321 | 584.0744 | 567.7756 | 553.3375 | 546.2327 | 536.0203 | 556.6264 | 534.7489 | 538.7547 | 530.6657 | 539.0005 | 552.1914 | 536.2169 | 545.6418 | 546.9153 | 542.8024 | 542.6567 | 534.0257 | 522.9479 | 475.6018 | 492.7503 | UNFCCC Inventory Submissions 2012 [GBR-2012-2010-v1.2.xls] Summary2 'SUMMARY REPORT FOR CO2 EQUIVALENT EMISSIONS' - http://unfccc.int/national_reports/annex_i_ghg_inventories/national_inventories_submissions/items/6598.php |  | 2.0961 | 2.0864 | 2.1238 | 2.227 | 2.6348 | 2.9667 | 3.1909 | 3.3114 | 3.3684 | 3.4078
| 1B | Fugitive Emissions from Fuels | [23 empty] | 35.2834 | 35.183 | 35.2898 | 34.031 | 28.3248 | 31.0424 | 30.4733 | 27.6202 | 25.3974 | 22.3083 | 20.537 | 20.0197 | 19.4048 | 16.0785 | 15.7369 | 14.9923 | 13.5109 | 12.9297 | 11.8792 | 12.0401 | 11.6464 | UNFCCC Inventory Submissions 2012 [GBR-2012-2010-v1.2.xls] Summary2 'SUMMARY REPORT FOR CO2 EQUIVALENT EMISSIONS' - http://unfccc.int/national_reports/annex_i_ghg_inventories/national_inventories_submissions/items/6598.php |  | 0 | 0 | 0 | 0 | 0 | 0 | 0 | 0 | 0 | 0
| 1 | Fuel Combustion |  | 3.154 | [21 empty] | 609.6043 | 619.2574 | 603.0655 | 587.3686 | 574.5575 | 567.0627 | 587.0997 | 562.3691 | 564.1522 | 552.9739 | 559.5375 | 572.2111 | 555.6217 | 561.7204 | 562.6521 | 557.7947 | 556.1676 | 546.9555 | 534.8271 | 487.6419 | 504.3967 | UNFCCC Inventory Submissions 2012 [GBR-2012-2010-v1.2.xls] Summary2 'SUMMARY REPORT FOR CO2 EQUIVALENT EMISSIONS' - http://unfccc.int/national_reports/annex_i_ghg_inventories/national_inventories_submissions/items/6598.php |  | 2.0961 | 2.0864 | 2.1238 | 2.227 | 2.6348 | 2.9667 | 3.1909 | 3.3114 | 3.3684 | 3.4078
| 2 | Industrial Processes |  | 0.142 | [21 empty] | 54.1486 | 52.476 | 47.0936 | 43.7833 | 46.2005 | 46.4381 | 48.2063 | 50.5097 | 48.9556 | 32.3943 | 31.677 | 30.0928 | 28.1772 | 30.0267 | 30.292 | 30.6192 | 29.9275 | 31.6166 | 30.8019 | 25.4785 | 26.8115 | UNFCCC Inventory Submissions 2012 [GBR-2012-2010-v1.2.xls] Summary2 'SUMMARY REPORT FOR CO2 EQUIVALENT EMISSIONS' - http://unfccc.int/national_reports/annex_i_ghg_inventories/national_inventories_submissions/items/6598.php |  | 0.22957 | 0.24006 | 0.25861 | 0.2786 | 0.28563 | 0.29284 | 0.30024 | 0.30782 | 0.31559 | 0.32356
| 3 | Solvent and Other Product Use |  | 0 | [21 empty] | NE,NO | NE,NO | NE,NO | NE,NO | NE,NO | NE,NO | NE,NO | NE,NO | NE,NO | NE,NO | NE,NO | NE,NO | NE,NO | NE,NO | NE,NO | NE,NO | NE,NO | NE,NO | NE,NO | NE,NO | NE,NO | UNFCCC Inventory Submissions 2012 [GBR-2012-2010-v1.2.xls] Summary2 'SUMMARY REPORT FOR CO2 EQUIVALENT EMISSIONS' - http://unfccc.int/national_reports/annex_i_ghg_inventories/national_inventories_submissions/items/6598.php |  | 0 | 0 | 0 | 0 | 0 | 0 | 0 | 0 | 0 | 0
| 4 | Agriculture |  | 0 | [21 empty] | 57.5015 | 57.2464 | 57.0647 | 56.3498 | 56.4826 | 56.063 | 56.4387 | 56.1999 | 55.5638 | 54.8901 | 52.8933 | 50.0945 | 50.079 | 49.6465 | 49.9126 | 50.2049 | 48.5735 | 47.1454 | 46.4907 | 45.8083 | 46.2014 | UNFCCC Inventory Submissions 2012 [GBR-2012-2010-v1.2.xls] Summary2 'SUMMARY REPORT FOR CO2 EQUIVALENT EMISSIONS' - http://unfccc.int/national_reports/annex_i_ghg_inventories/national_inventories_submissions/items/6598.php |  | 0 | 0 | 0 | 0 | 0 | 0 | 0 | 0 | 0 | 0
| 5 | LULUCF |  | 0 | [21 empty] | 3.893 | 3.8686 | 3.3433 | 2.2266 | 2.0533 | 2.4655 | 2.1813 | 1.9201 | 1.2406 | 1.062 | 0.37726 | -0.11419 | -0.93459 | -1.2868 | -2.3579 | -2.9449 | -3.0969 | -3.4836 | -3.8824 | -4.2078 | -3.8424 | UNFCCC Inventory Submissions 2012 [GBR-2012-2010-v1.2.xls] Summary2 'SUMMARY REPORT FOR CO2 EQUIVALENT EMISSIONS' - http://unfccc.int/national_reports/annex_i_ghg_inventories/national_inventories_submissions/items/6598.php |  | 0 | 0 | 0 | 0 | 0 | 0 | 0 | 0 | 0 | 0
| 6 | Waste |  | 0 | [21 empty] | 46.0054 | 45.1063 | 43.8023 | 42.3989 | 41.1755 | 40.0807 | 39.0452 | 35.9462 | 33.9039 | 31.177 | 29.4224 | 26.0008 | 23.9141 | 21.0585 | 19.5385 | 19.0371 | 18.6409 | 18.2716 | 17.7121 | 17.1984 | 16.612 | UNFCCC Inventory Submissions 2012 [GBR-2012-2010-v1.2.xls] Summary2 'SUMMARY REPORT FOR CO2 EQUIVALENT EMISSIONS' - http://unfccc.int/national_reports/annex_i_ghg_inventories/national_inventories_submissions/items/6598.php |  | 0 | 0 | 0 | 0 | 0 | 0 | 0 | 0 | 0 | 0
| 7 | Other | [44 empty] | UNFCCC Inventory Submissions 2012 [GBR-2012-2010-v1.2.xls] Summary2 'SUMMARY REPORT FOR CO2 EQUIVALENT EMISSIONS' - http://unfccc.int/national_reports/annex_i_ghg_inventories/national_inventories_submissions/items/6598.php |  | 0 | 0 | 0 | 0 | 0 | 0 | 0 | 0 | 0 | 0 | bar: 1990 to 2010
| X1 | Int'l Aviation & Shipping |  | 0 | [21 empty] | #REF! | #REF! | #REF! | #REF! | #REF! | #REF! | #REF! | #REF! | #REF! | #REF! | #REF! | #REF! | #REF! | #REF! | #REF! | #REF! | #REF! |  |  |  |  | Calculation |  | 0 | 0 | 0 | 0 | 0 | 0 | 0 | 0 | 0 | 0
| X2 | Bioenergy credit | [23 empty] | 0 | 0 | 0 | 0 | 0 | 0 | 0 | 0 | 0 | 0 | 0 | 0 | 0 | 0 | 0 | 0 | 0 | 0 | 0 | 0 | 0 | UNFCCC Inventory Submissions 2012 [GBR-2012-2010-v1.2.xls] Summary2 'SUMMARY REPORT FOR CO2 EQUIVALENT EMISSIONS' - http://unfccc.int/national_reports/annex_i_ghg_inventories/national_inventories_submissions/items/6598.php |  | 0 | 0 | 0 | 0 | 0 | 0 | 0 | 0 | 0 | 0
| X3 | Carbon capture | [23 empty] | 0 | 0 | 0 | 0 | 0 | 0 | 0 | 0 | 0 | 0 | 0 | 0 | 0 | 0 | 0 | 0 | 0 | 0 | 0 | 0 | 0 | UNFCCC Inventory Submissions 2012 [GBR-2012-2010-v1.2.xls] Summary2 'SUMMARY REPORT FOR CO2 EQUIVALENT EMISSIONS' - http://unfccc.int/national_reports/annex_i_ghg_inventories/national_inventories_submissions/items/6598.php |  | 0 | 0 | 0 | 0 | 0 | 0 | 0 | 0 | 0 | 0
|  | Total |  | 3.296 | [21 empty] | 795.9357 | 802.4755 | 780.6853 | 759.5204 | 747.7894 | 740.8889 | 763.8907 | 740.0139 | 739.9402 | 708.0014 | 711.5094 | 715.3043 | 691.7661 | 697.8282 | 700.4522 | 698.3081 | 696.6613 | [6 empty] | 2.3257 | 2.3265 | 2.3824 | 2.5056 | 2.9204 | 3.2596 | 3.4912 | 3.6192 | 3.6839 | 3.7314 | REFERENCED - All costs
| Excluding international bunkers |  |  | 3.296 | [44 empty] | 2.3257 | 2.3265 | 2.3824 | 2.5056 | 2.9204 | 3.2596 | 3.4912 | 3.6192 | 3.6839 | 3.7314 | REFERENCED - All costs
Please note: emissions by sector need to account for bio-energy, which is accounted for separately (in V).
Cumulative emissions are estimates based on a linear trajectory between the 5 year time periods
| Targets | [47 empty] | 2050 target | 2020 target |  | 2050 target | 2020 target |  | Actuals, as % of 2007, modelled
|  |  |  | Base year (1990) | [44 empty] | (20% of base) | (66% of base) |  | % of 2007 | % of 2007 |  |  | 2020 | 2030 | 2050
|  | Kyoto agreed sectors |  | 777.1177 | [44 empty] | 155.4235 | 512.8977
|  | International bunkers (CO2 only) |  | 22.4685 | [47 empty] | 159.9172 | 527.7269
|  | Total |  | 799.5862 | [44 empty] | 159.9172 | 527.7269 |  | 38794.7842 | 128022.7878 |  |  | 107.7% | 140.2% | 160.4%
|  | Target, for chart | [46 empty] | 20% | 20% | 20% | 20% | 20% | 20% | 20% | 20% | 20% | 20%
|  | Dummy, for chart | [46 empty] | 0% | 0% | 0% | 0% | 0% | 0% | 0% | 0% | 0% | 0%
Bio-energy - Production and Use
Production
| Domestic | [47 empty] | 2007 | 2010 | 2015 | 2020 | 2025 | 2030 | 2035 | 2040 | 2045 | 2050
| V.a | V.03 | Solid hydrocarbons | [30 empty] | 11.2811 | 11.5129 | 9.983 | 10.7253 | 11.7832 | 11.9234 | 8.2293 | 13.5652 | 13.108 | 14.1104 | 15.681 | 18.7866 | 19.9599 | DUKES - Commodity balances, production of wood waste, wood, poultry litter, meal and bone, and farm waste, and straw, SRC, and other plant-based biomass | bar: 2007 to 2050
| V.a | V.04 | Liquid hydrocarbons | [30 empty] | 0 | 0 | 0 | 0 | 0 | 0 | 0 | 0.093136 | 2.6918 | 4.5999 | 3.5167 | 2.6292 | 3.539 | DUKES - Commodity balances, production of liquid biofuels | bar: 2007 to 2050
| V.a | V.05 | Gaseous hydrocarbons | [30 empty] | 4.6799 | 6.6524 | 8.503 | 9.7206 | 10.3751 | 12.6546 | 17.4844 | 18.9159 | 19.2448 | 20.2946 | 20.9126 | 21.9233 | 22.8956 | DUKES - Commodity balances, production of sewage gas and landfill gas | bar: 2007 to 2050
Imports
| V.b | V.03 | Solid hydrocarbons | [30 empty] | 0 | 0 | 0 | 0 | 0 | 1.2843 | 4.6753 | 4.8933 | 5.78 | 4.3985 | 5.0331 | 4.9172 | 8.7566 | DUKES - Commodity balances, imports of wood waste, wood, poultry litter, meal and bone, and farm waste, and straw, SRC, and other plant-based biomass | bar: 2007 to 2050
| V.b | V.04 | Liquid hydrocarbons | [30 empty] | 0 | 0 | 0 | 0 | 0 | 0 | 0 | 0.76808 | 0.62143 | 0.88383 | 6.3622 | 9.4485 | 11.5272 | DUKES - Commodity balances, imports of liquid biofuels | bar: 2007 to 2050
| V.b | V.05 | Gaseous hydrocarbons | [30 empty] | 0 | 0 | 0 | 0 | 0 | 0 | 0 | 0 | 0 | 0 | 0 | 0 | 0 | DUKES - Commodity balances, imports of sewage gas and landfill gas | bar: 2007 to 2050
Total
| V.b | V.03 | Solid hydrocarbons | [30 empty] | 11.2811 | 11.5129 | 9.983 | 10.7253 | 11.7832 | 13.2077 | 12.9045 | 18.4585 | 18.888 | 18.5089 | 20.7142 | 23.7039 | 28.7164 | Calculation |  | #VALUE! | #VALUE! | #VALUE! | #VALUE! | #VALUE! | #VALUE! | #VALUE! | #VALUE! | #VALUE! | #VALUE!
| V.b | V.04 | Liquid hydrocarbons | [30 empty] | 0 | 0 | 0 | 0 | 0 | 0 | 0 | 0.86122 | 3.3132 | 5.4837 | 9.879 | 12.0776 | 15.0662 | Calculation |  | #VALUE! | #VALUE! | #VALUE! | #VALUE! | #VALUE! | #VALUE! | #VALUE! | #VALUE! | #VALUE! | #VALUE!
| V.b | V.05 | Gaseous hydrocarbons | [30 empty] | 4.6799 | 6.6524 | 8.503 | 9.7206 | 10.3751 | 12.6546 | 17.4844 | 18.9159 | 19.2448 | 20.2946 | 20.9126 | 21.9233 | 22.8956 | Calculation |  | #VALUE! | #VALUE! | #VALUE! | #VALUE! | #VALUE! | #VALUE! | #VALUE! | #VALUE! | #VALUE! | #VALUE!
Hydro-carbon use by sector and Bio-energy share | [48 empty] | 2007: Please note: Bio-energy is not assigned to sectors but is assumed to replace fossil fuels up to maximum demand
| Solid Hydrocarbon consumption | [47 empty] | 0.14751 | 0.15428 | 0.17253 | 0.19294 | 0.20535 | 0.21855 | 0.23259 | 0.24755 | 0.26346 | 0.28039
| V | Share of solid biomass to total solid hydrocarbon consumption | bar: 2007 to 2050
| I.b | CCS Power | [32 empty] | 0 | 0 | 0 | 0 | 0 | 0 | 0 | 0 | 0 | 0 | 0 | 0 | n/a |  | 0 | 0 | 0 | 0 | 0 | 0 | 0 | 0 | 0 | 0
| I.a | Biomass/Coal power stations | [32 empty] | 0 | 0 | 0 | 0 | 0 | 0 | 0 | 0 | 0 | 0 | 0 | 0 | DUKES - Electricity fuel use, generation and supply |  | 0 | 0 | 0 | 0 | 0 | 0 | 0 | 0 | 0 | 0
| XI | Industry | [32 empty] | 113.5553 | 117.004 | 114.168 | 112.6194 | 112.1681 | 113.9677 | 118.5182 | 117.2874 | 116.4151 | 116.855 | 103.0707 | 106.6045 | DUKES - Aggregate energy balances, industry, coal |  | 0.14427 | 0.15428 | 0.17253 | 0.19294 | 0.20535 | 0.21855 | 0.23259 | 0.24755 | 0.26346 | 0.28039
| IX | Heating | [32 empty] | 24.4207 | 17.4516 | 17.5053 | 11.855 | 9.6036 | 8.6861 | 5.8831 | 5.1937 | 5.8496 | 6.1891 | 6.6018 | 6.5409 | DUKES - Aggregate energy balances, domestic coal |  | 0.003235 | 0 | 0 | 0 | 0 | 0 | 0 | 0 | 0 | 0
| Liquid Hydrocarbon consumption | [47 empty] | 12.5517 | 11.5292 | 11.0244 | 10.6385 | 10.2797 | 10.0087 | 9.9304 | 9.8812 | 9.8745 | 9.901
| V | Share of Bioliquids to total liquid hydrocarbon consumption | bar: 2007 to 2050
| XII | Transport | [32 empty] | #N/A | #N/A | #N/A | #N/A | #N/A | #N/A | #N/A | #N/A | #N/A | #N/A | #N/A | #N/A | Energy consumption in the UK, Transport, Table 2.1, total petroleum use |  | 4.3255 | 3.2676 | 2.6119 | 2.0589 | 1.5993 | 1.2213 | 1.0291 | 0.85899 | 0.72379 | 0.61356
| XI | Industry | [32 empty] | 73.0015 | 76.157 | 72.2133 | 58.0469 | 56.9393 | 53.5809 | 55.7339 | 59.858 | 60.4447 | 59.7459 | 52.7751 | 55.6346 | DUKES - aggregate energy balances, industry liquid hydrocarbons |  | 1.1903 | 1.2728 | 1.4234 | 1.5918 | 1.6941 | 1.803 | 1.9189 | 2.0423 | 2.1735 | 2.3132
| XV.a | Petroleum refineries | [32 empty] | 68.3782 | 64.8508 | 63.0446 | 70.2919 | 67.5058 | 67.5535 | 69.4579 | 60.0512 | 57.2469 | 58.5716 | 53.8043 | 54.9892 | DUKES aggregate energy balances, petroleum refineries petroleum products use |  | 0 | 0 | 0 | 0 | 0 | 0 | 0 | 0 | 0 | 0
| Gaseous Hydrocarbon consumption | [47 empty] | 1.8199 | 1.7364 | 1.1765 | 0.82524 | 2.7884 | 4.0589 | 4.2966 | 3.6996 | 2.5373 | 1.1517
| V | Share of Biogas to total gaseous hydrocarbon consumption | bar: 2007 to 2050
| IX.a | Domestic space heating and hot water | [39 empty] | 254.0915 | 241.4598 | 254.5511 | 251.6905 |  | Energy consumption in UK, domestic gas space heating |  | 1.2343 | 1.0197 | 0.40671 | 0 | 1.9102 | 3.127 | 3.3108 | 2.6592 | 1.4416 | 0
| IX.c | Commercial heating and cooling | [39 empty] | 75.2654 | 72.4365 | 70.4353 | 61.6848 |  | Energy consumption in UK, commercial gas space heating |  | 0.021108 | 0.12504 | 0.13517 | 0.14681 | 0.15874 | 0.17117 | 0.18345 | 0.19624 | 0.20932 | 0.22268
| XI | Industry | [32 empty] | 68.1931 | 84.8391 | 76.9735 | 62.6158 | 69.0146 | 68.2618 | 68.961 | 73.3139 | 75.5279 | 74.2142 | 59.8751 | 59.9109 | DUKES - 1.2 and 2.5 |  | 0.051194 | 0.054746 | 0.061222 | 0.068464 | 0.072865 | 0.077549 | 0.082533 | 0.087839 | 0.093485 | 0.099494
| I.a | Biomass/Coal power stations | [32 empty] | 0 | 0 | 0 | 0 | 0 | 0 | 0 | 0 | 0 | 0 | 0 | 0 | DUKES - Electricity fuel use, generation and supply |  | 0 | 0 | 0 | 0 | 0 | 0 | 0 | 0 | 0 | 0
| I.b | CCS Power | [32 empty] | 0 | 0 | 0 | 0 | 0 | 0 | 0 | 0 | 0 | 0 | 0 | 0 | n/a |  | 0 | 0 | 0 | 0 | 0 | 0 | 0 | 0 | 0 | 0
|  | Bio type | Column1 | Column2 | Column22 | Column23 | Column24 | Column25 | Column26 | Column27 | Column28 | Column29 | Column30 | Column31 | Column32 | Column33 | Column34 | Column35 | Column36 | Column37 | Column38 | Column39 | Column40 | Column41 | Column42 | Column43 | Column44 | Column45 | Column46 | Column47 | Column48 | Column49 | Column50 | Column51 | Column52 | Column53 | Column54 | Column55 | Column56 | Column57 | Column58 | Column59 | Column60 | Column61 | Column612 | Column62 | Column63 | Column3 | 2007 | 2010 | 2015 | 2020 | 2025 | 2030 | 2035 | 2040 | 2045 | 2050
Solid | bar: Column1 to 2050
Liquid | bar: Column1 to 2050
Gas | bar: Column1 to 2050
Electricity Generation Emissions
| Emissions from Electricity Generation, excluding CHP | [47 empty] | 2007 | 2010 | 2015 | 2020 | 2025 | 2030 | 2035 | 2040 | 2045 | 2050
| Power Generation | [47 empty] | #REF! | #REF! | #REF! | #REF! | #REF! | #REF! | #REF! | #REF! | #REF! | #REF!
| CCS in Power | [47 empty] | #REF! | #REF! | #REF! | #REF! | #REF! | #REF! | #REF! | #REF! | #REF! | #REF!
| Bioenergy in Gas Power | [47 empty] | 0 | 0 | 0 | 0 | 0 | 0 | 0 | 0 | 0 | 0
| Bioenergy in Solid BM Power | [47 empty] | 0 | 0 | 0 | 0 | 0 | 0 | 0 | 0 | 0 | 0
| Bioenergy in Solid HC CCS Power | [47 empty] | 0 | 0 | 0 | 0 | 0 | 0 | 0 | 0 | 0 | 0
| Bioenergy in Gas CCS Power | [47 empty] | 0 | 0 | 0 | 0 | 0 | 0 | 0 | 0 | 0 | 0
| Total Emissions from Power | [47 empty] | #REF! | #REF! | #REF! | #REF! | #REF! | #REF! | #REF! | #REF! | #REF! | #REF!
| Emissions reclassified | [47 empty] | 2007 | 2010 | 2015 | 2020 | 2025 | 2030 | 2035 | 2040 | 2045 | 2050
| 1 | Fuel Combustion | [46 empty] | #REF! | #REF! | #REF! | #REF! | #REF! | #REF! | #REF! | #REF! | #REF! | #REF!
| X2 | Bioenergy credit | [46 empty] | 0 | 0 | 0 | 0 | 0 | 0 | 0 | 0 | 0 | 0
| X3 | Carbon capture | [46 empty] | #REF! | #REF! | #REF! | #REF! | #REF! | #REF! | #REF! | #REF! | #REF! | #REF!
|  | Total | [46 empty] | #REF! | #REF! | #REF! | #REF! | #REF! | #REF! | #REF! | #REF! | #REF! | #REF!
| Emissions intensity |  | MtCO2e/TWh | [45 empty] | #REF! | #REF! | #REF! | #REF! | #REF! | #REF! | #REF! | #REF! | #REF! | #REF!
|  |  | gCO2e/KWh | [45 empty] | #REF! | #REF! | #REF! | #REF! | #REF! | #REF! | #REF! | #REF! | #REF! | #REF!
Note: Emissions from CHP are excluded, while emissions from district heating are included.
Primary supply, format for web-based interface
| N.01 | Nuclear fission | 0 | 163.2445 | [43 empty] | 0 | 0 | 0 | 0 | 0 | 0 | 0 | 0 | 0 | 0 | 0
| R.01 | Solar | 0 | 0.53606 | [43 empty] | 0 | 0.41699 | 0.7187 | 1.2999 | 1.9673 | 2.6994 | 3.4962 | 4.3578 | 5.2841 | 6.2752 | 7.3309
| R.02 | Wind | 0 | 6.9789 | [43 empty] | 0 | 0 | 0 | 0 | 0.077141 | 0.17357 | 0.28928 | 0.28928 | 0.21214 | 0.17707 | 0.12272
| R.03 | Tidal | 0 | 0 | [43 empty] | 0 | 0 | 0 | 0 | 0 | 0 | 0 | 0 | 0 | 0 | 0
| R.04 | Wave | 0 | 0 | [43 empty] | 0 | 0 | 0 | 0 | 0 | 0 | 0.0078894 | 0.015779 | 0.023668 | 0.035502 | 0.047336
| R.05 | Geothermal | 0 | 0 | [43 empty] | 0 | 0 | 0 | 0 | 0 | 0 | 0 | 0 | 0 | 0 | 0
| R.06 | Hydro | 0 | 5.0884 | [43 empty] | 0 | 0.10519 | 0.10519 | 0.10519 | 0.11521 | 0.12523 | 0.13525 | 0.14527 | 0.15528 | 0.1653 | 0.17532
| Y.02 | Electricity oversupply (imports) | 0 | 5.2145 | [43 empty] | 0 | 1.825 | 2.0926 | 2.3953 | 2.6327 | 2.949 | 3.21 | 3.5379 | 3.9083 | 4.2125 | 4.5383
| R.07 | Environmental heat | 0 | 0 | [43 empty] | 0 | 0 | 0 | 0 | 0 | 0 | 0 | 0 | 0 | 0 | 0
|  | Bioenergy | 0 | 98.5088 | [43 empty] | 0 | 0 | 0 | 0 | 0 | 0 | 0 | 0 | 0 | 0 | 0
|  | Coal | 0 | 475.4022 | [43 empty] | 0 | 0 | 0 | 0 | 0 | 0 | 0 | 0 | 0 | 0 | 0
|  | Oil | 0 | 826.879 | [43 empty] | 0 | 0 | 0 | 0 | 0 | 0 | 0 | 0 | 0 | 0 | 0
|  | Gas | 0 | 1048.9298 | [43 empty] | 0 | 0 | 0 | 0 | 0 | 0 | 0 | 0 | 0 | 0 | 0
|  | Total used in UK | 0 | 2630.7821 | [43 empty] | 0 | 2.3471 | 2.9165 | 3.8004 | 4.7923 | 5.9472 | 7.1386 | 8.346 | 9.5835 | 10.8656 | 12.2146
|  | Imported energy |  | 739.1929 | [43 empty] | 0 | 1.825 | 2.0926 | 2.3953 | 2.6327 | 2.949 | 3.21 | 3.5379 | 3.9083 | 4.2125 | 4.5383
[57 empty] | % imported | 37.15%
|  | Primary demand |  | 2446.4204 | [43 empty] | 0 | 9.8757 | 9.3621 | 9.1996 | 9.2032 | 11.2533 | 12.6669 | 13.1892 | 12.8696 | 12.0107 | 10.9622
Electricity, format for web-based interface
| V.01 | [47 empty] | 2007 | 2010 | 2015 | 2020 | 2025 | 2030 | 2035 | 2040 | 2045 | 2050 | TWh
| VIII.a | H2 Production for Transport | [46 empty] | #REF! | #REF! | #REF! | #REF! | #REF! | #REF! | #REF! | #REF! | #REF! | #REF!
| VI.a | Agriculture and land use | [46 empty] | #REF! | #REF! | #REF! | #REF! | #REF! | #REF! | #REF! | #REF! | #REF! | #REF!
| IV.b | Solar thermal | [46 empty] | 0.0083398 | 0.014374 | 0.025493 | 0.037911 | 0.051623 | 0.06663 | 0.082932 | 0.10053 | 0.11942 | 0.13961
| IX.a | Domestic space heating and hot water | [46 empty] | 0.038338 | 0.10587 | 0.048522 | 0.023691 | 0.14032 | 0.2146 | 0.22583 | 0.18604 | 0.11171 | 0.023691
| IX.c | Commercial heating and cooling | [46 empty] | 0.16465 | 0.17774 | 0.20197 | 0.21278 | 0.21886 | 0.22025 | 0.21684 | 0.20874 | 0.19591 | 0.17835
| X.a | Domestic lighting, appliances, and cooking | [46 empty] | 0.53027 | 0.58516 | 0.73872 | 0.90698 | 1.0898 | 1.2871 | 1.4989 | 1.7253 | 1.9662 | 2.2216
| X.b | Commercial lighting, appliances, and catering | [46 empty] | 0.30895 | 0.374 | 0.44412 | 0.51425 | 0.58437 | 0.6545 | 0.72462 | 0.79475 | 0.86487 | 0.935
| XI.a | Industrial processes | [46 empty] | 0.8796 | 0.94063 | 1.0519 | 1.1763 | 1.2519 | 1.3324 | 1.4181 | 1.5092 | 1.6062 | 1.7095
| XII.a | Domestic passenger transport | [46 empty] | 0 | 0 | 0.015049 | 0.024824 | 0.029147 | 0.031603 | 0.032181 | 0.032466 | 0.030218 | 0.026541
| XII.b | Domestic freight | [46 empty] | #REF! | #REF! | #REF! | #REF! | #REF! | #REF! | #REF! | #REF! | #REF! | #REF!
| XIV.a | Geosequestration | [46 empty] | #REF! | #REF! | #REF! | #REF! | #REF! | #REF! | #REF! | #REF! | #REF! | #REF!
| XV.a | Petroleum refineries | [46 empty] | #REF! | #REF! | #REF! | #REF! | #REF! | #REF! | #REF! | #REF! | #REF! | #REF!
| XV.b | Indigenous fossil-fuel production | [46 empty] | #REF! | #REF! | #REF! | #REF! | #REF! | #REF! | #REF! | #REF! | #REF! | #REF!
| XVII.a | District heating effective demand | [46 empty] | #REF! | #REF! | #REF! | #REF! | #REF! | #REF! | #REF! | #REF! | #REF! | #REF!
|  | Total | [46 empty] | #REF! | #REF! | #REF! | #REF! | #REF! | #REF! | #REF! | #REF! | #REF! | #REF!
|  | Transport | [46 empty] | #REF! | #REF! | #REF! | #REF! | #REF! | #REF! | #REF! | #REF! | #REF! | #REF!
|  | Industry | [46 empty] | #REF! | #REF! | #REF! | #REF! | #REF! | #REF! | #REF! | #REF! | #REF! | #REF!
|  | Heating and cooling | [46 empty] | #REF! | #REF! | #REF! | #REF! | #REF! | #REF! | #REF! | #REF! | #REF! | #REF!
|  | Lighting & appliances | [46 empty] | 0.83922 | 0.95916 | 1.1828 | 1.4212 | 1.6741 | 1.9416 | 2.2235 | 2.52 | 2.8311 | 3.1566
|  | Total | [46 empty] | #REF! | #REF! | #REF! | #REF! | #REF! | #REF! | #REF! | #REF! | #REF! | #REF!

## Energy
Final energy demand
1. First we need to add up all the different types of transport
|  | TWh / year | 2010 | 2015 | 2020 | 2025 | 2030 | 2035 | 2040 | 2045 | 2050
| T.01 | Road transport | 3.2557 | 2.6136 | 2.0691 | 1.613 | 1.2369 | 1.0452 | 0.87547 | 0.73844 | 0.62514
| T.02 | Rail transport | 0 | 0 | 0 | 0 | 0 | 0 | 0 | 0 | 0
| T.03 | Domestic aviation | 0.011861 | 0.013398 | 0.014582 | 0.015452 | 0.015979 | 0.016145 | 0.015984 | 0.015566 | 0.014964
| T.04 | National navigation | 0 | 0 | 0 | 0 | 0 | 0 | 0 | 0 | 0
| T.05 | International aviation | 0 | 0 | 0 | 0 | 0 | 0 | 0 | 0 | 0
| T.06 | International shipping | 0 | 0 | 0 | 0 | 0 | 0 | 0 | 0 | 0
|  | Transport total | 3.2676 | 2.627 | 2.0837 | 1.6285 | 1.2529 | 1.0613 | 0.89145 | 0.75401 | 0.6401
2. Then we combine transport with the other final energy demands
TWh
| Code | Vector | 2010 | 2015 | 2020 | 2025 | 2030 | 2035 | 2040 | 2045 | 2050
|  | Transport | 3.2676 | 2.627 | 2.0837 | 1.6285 | 1.2529 | 1.0613 | 0.89145 | 0.75401 | 0.6401
| I.01 | Industry | 2.4225 | 2.7091 | 3.0295 | 3.2243 | 3.4315 | 3.6521 | 3.8869 | 4.1367 | 4.4026
| H.01 | Heating & cooling | 2.1616 | 2.0818 | 2.0209 | 4.0282 | 5.2912 | 5.4495 | 4.7144 | 3.3721 | 1.786
| L.01 | Lighting & appliances | 1.5105 | 1.7817 | 2.0691 | 2.3723 | 2.6914 | 3.0262 | 3.3769 | 3.7434 | 4.1258
|  | Total | 9.3621 | 9.1996 | 9.2032 | 11.2533 | 12.6669 | 13.1892 | 12.8696 | 12.0062 | 10.9545
Primary energy supply
1. Start with the full energy table
TWh
| Code | Vector | 2010 | 2015 | 2020 | 2025 | 2030 | 2035 | 2040 | 2045 | 2050
| N.01 | Nuclear fission | 0 | 0 | 0 | 0 | 0 | 0 | 0 | 0 | 0
| R.01 | Solar | 0.7187 | 1.2999 | 1.9673 | 2.6994 | 3.4962 | 4.3578 | 5.2841 | 6.2752 | 7.3309
| R.02 | Wind | 0 | 0 | 0.077141 | 0.17357 | 0.28928 | 0.28928 | 0.21214 | 0.17707 | 0.12272
| R.03 | Tidal | 0 | 0 | 0 | 0 | 0 | 0 | 0 | 0 | 0
| R.04 | Wave | 0 | 0 | 0 | 0 | 0.0078894 | 0.015779 | 0.023668 | 0.035502 | 0.047336
| R.05 | Geothermal | 0 | 0 | 0 | 0 | 0 | 0 | 0 | 0 | 0
| R.06 | Hydro | 0.10519 | 0.10519 | 0.11521 | 0.12523 | 0.13525 | 0.14527 | 0.15528 | 0.1653 | 0.17532
| Y.02 | Electricity oversupply (imports) | 2.0926 | 2.3953 | 2.6327 | 2.949 | 3.21 | 3.5379 | 3.9083 | 4.2125 | 4.5383
| R.07 | Environmental heat | 0 | 0 | 0 | 0 | 0 | 0 | 0 | 0 | 0
| W.01 | Waste | 0 | 0 | 0 | 0 | 0 | 0 | 0 | 0 | 0
| A.01 | Agriculture | 0 | 0 | 0 | 0 | 0 | 0 | 0 | 0 | 0
| Y.01 | Biomass oversupply (imports) | 0 | 0 | 0 | 0 | 0 | 0 | 0 | 0 | 0
| Q.01 | Coal reserves | 0 | 0 | 0 | 0 | 0 | 0 | 0 | 0 | 0
| Y.04 | Coal oversupply (imports) | 0 | 0 | 0 | 0 | 0 | 0 | 0 | 0 | 0
| Q.02 | Oil reserves | 0 | 0 | 0 | 0 | 0 | 0 | 0 | 0 | 0
| Y.05 | Oil and petroleum products oversupply (imports) | 0 | 0 | 0 | 0 | 0 | 0 | 0 | 0 | 0
| Q.03 | Gas reserves | 0 | 0 | 0 | 0 | 0 | 0 | 0 | 0 | 0
| Y.06 | Gas oversupply (imports) | 0 | 0 | 0 | 0 | 0 | 0 | 0 | 0 | 0
|  | Total | 2.9165 | 3.8004 | 4.7923 | 5.9472 | 7.1386 | 8.346 | 9.5835 | 10.8656 | 12.2146
| Notes: | Coal, Oil and Gas oversupply vectors can include excess bioenergy that ends up being exported, we reclassify this here, but should fix the underlying model
|  | Calculated biomass imports | 0 | 0 | 0 | 0 | 0 | 0 | 0 | 0 | 0
|  | Implied biomass exports | 0 | 0 | 0 | 0 | 0 | 0 | 0 | 0 | 0
|  | Implied bioliquid exports | 0 | 0 | 0 | 0 | 0 | 0 | 0 | 0 | 0
|  | Implied biogas exports | 0 | 0 | 0 | 0 | 0 | 0 | 0 | 0 | 0
|  | Net biomass imports | 0 | 0 | 0 | 0 | 0 | 0 | 0 | 0 | 0
2. Calculate totals for Bioenergy, Oil, Gas and Coal, and not displaying exports
TWh
| Code | Vector | 2010 | 2015 | 2020 | 2025 | 2030 | 2035 | 2040 | 2045 | 2050
|  | UK Gas | 0 | 0 | 0 | 0 | 0 | 0 | 0 | 0 | 0
|  | Imported Gas | 0 | 0 | 0 | 0 | 0 | 0 | 0 | 0 | 0
|  | UK Oil | 0 | 0 | 0 | 0 | 0 | 0 | 0 | 0 | 0
|  | Imported Oil | 0 | 0 | 0 | 0 | 0 | 0 | 0 | 0 | 0
|  | UK Coal | 0 | 0 | 0 | 0 | 0 | 0 | 0 | 0 | 0
|  | Imported Coal | 0 | 0 | 0 | 0 | 0 | 0 | 0 | 0 | 0
|  | UK Bioenergy | 0 | 0 | 0 | 0 | 0 | 0 | 0 | 0 | 0
|  | Imported Bioenergy | 0 | 0 | 0 | 0 | 0 | 0 | 0 | 0 | 0
| N.01 | Nuclear fission | 0 | 0 | 0 | 0 | 0 | 0 | 0 | 0 | 0
| R.02 | Wind | 0 | 0 | 0.077141 | 0.17357 | 0.28928 | 0.28928 | 0.21214 | 0.17707 | 0.12272
| R.01 | Solar | 0.7187 | 1.2999 | 1.9673 | 2.6994 | 3.4962 | 4.3578 | 5.2841 | 6.2752 | 7.3309
| R.03 | Tidal | 0 | 0 | 0 | 0 | 0 | 0 | 0 | 0 | 0
| R.04 | Wave | 0 | 0 | 0 | 0 | 0.0078894 | 0.015779 | 0.023668 | 0.035502 | 0.047336
| R.05 | Geothermal | 0 | 0 | 0 | 0 | 0 | 0 | 0 | 0 | 0
| R.06 | Hydro | 0.10519 | 0.10519 | 0.11521 | 0.12523 | 0.13525 | 0.14527 | 0.15528 | 0.1653 | 0.17532
| Y.02 | Electricity imports | 2.0926 | 2.3953 | 2.6327 | 2.949 | 3.21 | 3.5379 | 3.9083 | 4.2125 | 4.5383
| R.07 | Environmental heat | 0 | 0 | 0 | 0 | 0 | 0 | 0 | 0 | 0
|  | Total | 2.9165 | 3.8004 | 4.7923 | 5.9472 | 7.1386 | 8.346 | 9.5835 | 10.8656 | 12.2146
Note on M16: Curran Ruth (Strategy): Should be TWh per year
Note on M27: Curran Ruth (Strategy): Should be TWh per year
Note on M57: Curran Ruth (Strategy): Should be TWh per year

## Output - Emissions (hidden)
Greenhouse gas emissions
| 1A | Fuel Combustion | 3.6389 | 3.7041 | 3.8842 | 4.5953 | 5.1744 | 5.5654 | 5.7755 | 5.8748 | 5.9437
| 1B | Fugitive Emissions from Fuels | 0 | 0 | 0 | 0 | 0 | 0 | 0 | 0 | 0
|  | IPCC Sector | 2010 | 2015 | 2020 | 2025 | 2030 | 2035 | 2040 | 2045 | 2050
| 1 | Fuel Combustion | 3.6389 | 3.7041 | 3.8842 | 4.5953 | 5.1744 | 5.5654 | 5.7755 | 5.8748 | 5.9437
| 2 | Industrial Processes | 0.41869 | 0.45105 | 0.48591 | 0.49818 | 0.51076 | 0.52365 | 0.53688 | 0.55043 | 0.56433
| 3 | Solvent and Other Product Use | 0 | 0 | 0 | 0 | 0 | 0 | 0 | 0 | 0
| 4 | Agriculture | 0 | 0 | 0 | 0 | 0 | 0 | 0 | 0 | 0
| 5 | LULUCF | 0 | 0 | 0 | 0 | 0 | 0 | 0 | 0 | 0
| 6 | Waste | 0 | 0 | 0 | 0 | 0 | 0 | 0 | 0 | 0
| 7 | Other | 0 | 0 | 0 | 0 | 0 | 0 | 0 | 0 | 0
| X1 | Int'l Aviation & Shipping | 0 | 0 | 0 | 0 | 0 | 0 | 0 | 0 | 0
| X2 | Bioenergy credit | 0 | 0 | 0 | 0 | 0 | 0 | 0 | 0 | 0
| X3 | Carbon capture | 0 | 0 | 0 | 0 | 0 | 0 | 0 | 0 | 0
|  | Total | 4.0576 | 4.1552 | 4.3701 | 5.0935 | 5.6851 | 6.0891 | 6.3124 | 6.4253 | 6.508
2050 target
|  |  | 2015: MtCO2e | (20% of base)
|  | Base year Kyoto agreed sectors | 2015: 777.1177 | 155.4235
|  | Base year International bunkers (CO2 only) | 2015: 22.4685
|  | Base year total | 2015: 799.5862 | 159.9172
|  | Actual 2007 | 2015: 681 | 0.2
|  | Modelled 2007 | 2015: #REF!
|  | Adjustment factor | 2015: #REF!
|  | Adjusted base year | 2015: #REF!
|  | Target reduction base year to 2050 | 2015: 80%
|  | Achieved reduction base year to 2050 | 2015: #REF!

## GHG
Greenhouse gas emissions
1. First we need to add up all the different parts of fuel combustion
|  | Mt CO2e | 2010 | 2015 | 2020 | 2025 | 2030 | 2035 | 2040 | 2045 | 2050
| 1A | Fuel Combustion | 3.6389 | 3.7041 | 3.8842 | 4.5953 | 5.1744 | 5.5654 | 5.7755 | 5.8748 | 5.9437
| 1B | Fugitive Emissions from Fuels | 0 | 0 | 0 | 0 | 0 | 0 | 0 | 0 | 0
| 1 | Total Fuel Combustion | 3.6389 | 3.7041 | 3.8842 | 4.5953 | 5.1744 | 5.5654 | 5.7755 | 5.8748 | 5.9437
2. Then we combine it with the other emissions types for the graphs
|  | Mt CO2e | 2010 | 2015 | 2020 | 2025 | 2030 | 2035 | 2040 | 2045 | 2050
| 1 | Fuel Combustion | 3.6389 | 3.7041 | 3.8842 | 4.5953 | 5.1744 | 5.5654 | 5.7755 | 5.8748 | 5.9437
| 2 | Industrial Processes | 0.41869 | 0.45105 | 0.48591 | 0.49818 | 0.51076 | 0.52365 | 0.53688 | 0.55043 | 0.56433
| 3 | Solvent and Other Product Use | 0 | 0 | 0 | 0 | 0 | 0 | 0 | 0 | 0
| 4 | Agriculture | 0 | 0 | 0 | 0 | 0 | 0 | 0 | 0 | 0
| 5 | LULUCF | 0 | 0 | 0 | 0 | 0 | 0 | 0 | 0 | 0
| 6 | Waste | 0 | 0 | 0 | 0 | 0 | 0 | 0 | 0 | 0
| 7 | Other | 0 | 0 | 0 | 0 | 0 | 0 | 0 | 0 | 0
| X1 | Int'l Aviation & Shipping | 0 | 0 | 0 | 0 | 0 | 0 | 0 | 0 | 0
| X2 | Bioenergy credit | 0 | 0 | 0 | 0 | 0 | 0 | 0 | 0 | 0
| X3 | Carbon capture | 0 | 0 | 0 | 0 | 0 | 0 | 0 | 0 | 0
| 1 | Total | 4.0576 | 4.1552 | 4.3701 | 5.0935 | 5.6851 | 6.0891 | 6.3124 | 6.4253 | 6.508
|  | Targets | 603.6 | 556.4 | 508.8 | 390 |  |  |  |  | 0
Note: the targets are not expressed in their legal form: up to 2025 they are 5 year budgets, whereas here they have been given for one year. For 2050 it is a percentage reduction on the base year
Note; the targets up to 2027 currently exclude international aviation and shipping

## Electricity
Electricity demand
| 1. First, the electricity demand by detailed sector | [9 empty] | TWh / year
| V.01 | Sector | 2010 | 2015 | 2020 | 2025 | 2030 | 2035 | 2040 | 2045 | 2050
| VIII.a | H2 Production for Transport | #REF! | #REF! | #REF! | #REF! | #REF! | #REF! | #REF! | #REF! | #REF!
| VI.a | Agriculture and land use | #REF! | #REF! | #REF! | #REF! | #REF! | #REF! | #REF! | #REF! | #REF!
| IV.b | Solar thermal | 0.014374 | 0.025493 | 0.037911 | 0.051623 | 0.06663 | 0.082932 | 0.10053 | 0.11942 | 0.13961
| IX.a | Domestic space heating and hot water | 0.10587 | 0.048522 | 0.023691 | 0.14032 | 0.2146 | 0.22583 | 0.18604 | 0.11171 | 0.023691
| IX.c | Commercial heating and cooling | 0.17774 | 0.20197 | 0.21278 | 0.21886 | 0.22025 | 0.21684 | 0.20874 | 0.19591 | 0.17835
| X.a | Domestic lighting, appliances, and cooking | 0.58516 | 0.73872 | 0.90698 | 1.0898 | 1.2871 | 1.4989 | 1.7253 | 1.9662 | 2.2216
| X.b | Commercial lighting, appliances, and catering | 0.374 | 0.44412 | 0.51425 | 0.58437 | 0.6545 | 0.72462 | 0.79475 | 0.86487 | 0.935
| XI.a | Industrial processes | 0.94063 | 1.0519 | 1.1763 | 1.2519 | 1.3324 | 1.4181 | 1.5092 | 1.6062 | 1.7095
| XII.a | Domestic passenger transport | 0 | 0.015049 | 0.024824 | 0.029147 | 0.031603 | 0.032181 | 0.032466 | 0.030218 | 0.026541
| XII.b | Domestic freight | #REF! | #REF! | #REF! | #REF! | #REF! | #REF! | #REF! | #REF! | #REF!
| XIV.a | Geosequestration | #REF! | #REF! | #REF! | #REF! | #REF! | #REF! | #REF! | #REF! | #REF!
| XV.a | Petroleum refineries | #REF! | #REF! | #REF! | #REF! | #REF! | #REF! | #REF! | #REF! | #REF!
| XV.b | Indigenous fossil-fuel production | #REF! | #REF! | #REF! | #REF! | #REF! | #REF! | #REF! | #REF! | #REF!
| XVII.a | District heating effective demand | #REF! | #REF! | #REF! | #REF! | #REF! | #REF! | #REF! | #REF! | #REF!
|  | Total | #REF! | #REF! | #REF! | #REF! | #REF! | #REF! | #REF! | #REF! | #REF!
| 2. Summarise by overall sector |  | 2050: TWh / year
|  | Sector | 2010 | 2015 | 2020 | 2025 | 2030 | 2035 | 2040 | 2045 | 2050
|  | Transport | #REF! | #REF! | #REF! | #REF! | #REF! | #REF! | #REF! | #REF! | #REF!
|  | Industry | #REF! | #REF! | #REF! | #REF! | #REF! | #REF! | #REF! | #REF! | #REF!
|  | Heating and cooling | #REF! | #REF! | #REF! | #REF! | #REF! | #REF! | #REF! | #REF! | #REF!
|  | Lighting & appliances | 0.95916 | 1.1828 | 1.4212 | 1.6741 | 1.9416 | 2.2235 | 2.52 | 2.8311 | 3.1566
|  | Total | #REF! | #REF! | #REF! | #REF! | #REF! | #REF! | #REF! | #REF! | #REF!
Electricity supply
| 1. First sum CHP into conventional unabated generation |  | 2050: TWh / year
| V.02 | Sector | 2010 | 2015 | 2020 | 2025 | 2030 | 2035 | 2040 | 2045 | 2050
| I.a | Biomass/Coal power stations | 0 | 0 | 0 | 0 | 0 | 0 | 0 | 0 | 0
| IX.a | Domestic space heating and hot water | 0 | 0 | 0 | 0 | 0 | 0 | 0 | 0 | 0
| IX.c | Commercial heating and cooling | 0 | 0 | 0 | 0 | 0 | 0 | 0 | 0 | 0
|  | Total conventional | 0 | 0 | 0 | 0 | 0 | 0 | 0 | 0 | 0
| 2. Then display the whole table |  | 2050: TWh / year
| V.02 | Sector | 2010 | 2015 | 2020 | 2025 | 2030 | 2035 | 2040 | 2045 | 2050
|  | Conventional | 0 | 0 | 0 | 0 | 0 | 0 | 0 | 0 | 0
| I.b | CCS Power | 0 | 0 | 0 | 0 | 0 | 0 | 0 | 0 | 0
| II.a | Nuclear power | 0 | 0 | 0 | 0 | 0 | 0 | 0 | 0 | 0
| III.a.1 | Onshore wind | 0 | 0 | 0.077141 | 0.17357 | 0.28928 | 0.28928 | 0.21214 | 0.11571 | 0
| III.a.2 | Offshore wind | 0 | 0 | 0 | 0 | 0 | 0 | 0 | 0.061362 | 0.12272
| III.b | Hydroelectric power stations | 0.10519 | 0.10519 | 0.11521 | 0.12523 | 0.13525 | 0.14527 | 0.15528 | 0.1653 | 0.17532
| III.c | Tidal & Wave | 0 | 0 | 0 | 0 | 0.0078894 | 0.015779 | 0.023668 | 0.035502 | 0.047336
| III.d | Geothermal electricity | 0 | 0 | 0 | 0 | 0 | 0 | 0 | 0 | 0
| IV.a | Solar PV | 0 | 0.025246 | 0.071731 | 0.11822 | 0.1647 | 0.21119 | 0.25767 | 0.30416 | 0.35064
| VII.a | Electricity imports | 0 | 0 | 0 | 0 | 0 | 0 | 0 | 0 | 0
|  | Total | 0.10519 | 0.13044 | 0.26408 | 0.41701 | 0.59711 | 0.66151 | 0.64876 | 0.68203 | 0.69602
Electricity capacity
MW
|  | Sector | 2010 | 2015 | 2020 | 2025 | 2030 | 2035 | 2040 | 2045 | 2050
| I.a.Liquid | Oil / Biofuel | 221 | 221 | 221 | 221 | 221 | 221 | 221 | 221 | 221
| I.a.Solid | Coal / Biomass | 0 | 0 | 0 | 0 | 0 | 0 | 0 | 0 | 0
| I.a.Gas | Gas / Biogas | 0 | 0 | 0 | 0 | 0 | 0 | 0 | 0 | 0
| I.b | CCS Power | 0 | 0 | 0 | 0 | 0 | 0 | 0 | 0 | 0
| II.a | Nuclear power | 0 | 0 | 0 | 0 | 0 | 0 | 0 | 0 | 0
| III.a.1 | Onshore wind | 0 | 0 | 40 | 90 | 150 | 150 | 110 | 60 | 0
| III.a.2 | Offshore wind | 0 | 0 | 0 | 0 | 0 | 0 | 0 | 20 | 40
| III.b | Hydroelectric power stations | 60 | 60 | 65.7143 | 71.4286 | 77.1429 | 82.8571 | 88.5714 | 94.2857 | 100
| III.c.Wave | Wave | 0 | 0 | 0 | 0 | 5 | 10 | 15 | 22.5 | 30
| III.c.TidalStream | Tidal Stream | 0 | 0 | 0 | 0 | 0 | 0 | 0 | 0 | 0
| III.c.TidalRange | Tidal Range | 0 | 0 | 0 | 0 | 0 | 0 | 0 | 0 | 0
| III.d | Geothermal electricity | 0 | 0 | 0 | 0 | 0 | 0 | 0 | 0 | 0
| IV.a | Solar PV | 0 | 18 | 51.1429 | 84.2857 | 117.4286 | 150.5714 | 183.7142 | 216.8571 | 250
| VII.c | Standby / peaking gas | 0 | 0 | 0 | 0 | 0 | 0 | 0 | 15.0332 | 25.7424
|  | Total generation | 281 | 299 | 377.8571 | 466.7143 | 570.5714 | 614.4285 | 618.2857 | 649.676 | 666.7424
Fuels used in electricity generation
|  | These are taken from the Flows table | 2050: TWh
|  | Fuel | 2010 | 2015 | 2020 | 2025 | 2030 | 2035 | 2040 | 2045 | 2050
| Electricity grid | Solar PV | 0 | 0.025246 | 0.071731 | 0.11822 | 0.1647 | 0.21119 | 0.25767 | 0.30416 | 0.35064
| Electricity grid | Wind | #REF! | #REF! | #REF! | #REF! | #REF! | #REF! | #REF! | #REF! | #REF!
| Electricity grid | Tidal | 0 | 0 | 0 | 0 | 0 | 0 | 0 | 0 | 0
| Electricity grid | Wave | 0 | 0 | 0 | 0 | 0.0078894 | 0.015779 | 0.023668 | 0.035502 | 0.047336
| Electricity grid | Hydro | #REF! | #REF! | #REF! | #REF! | #REF! | #REF! | #REF! | #REF! | #REF!
| Electricity grid | Geothermal | #REF! | #REF! | #REF! | #REF! | #REF! | #REF! | #REF! | #REF! | #REF!
| Electricity grid | Electricity imports | #REF! | #REF! | #REF! | #REF! | #REF! | #REF! | #REF! | #REF! | #REF!
| Thermal generation | Nuclear | #REF! | #REF! | #REF! | #REF! | #REF! | #REF! | #REF! | #REF! | #REF!
| Thermal generation | Solid | #NAME? | #NAME? | #NAME? | #NAME? | #NAME? | #NAME? | #NAME? | #NAME? | #NAME?
| Thermal generation | Liquid | 6.9742 | 6.9742 | 6.9742 | 6.9742 | 6.9742 | 6.9742 | 6.9742 | 6.9742 | 6.9742
| Thermal generation | Gas | #NAME? | #NAME? | #NAME? | #NAME? | #NAME? | #NAME? | #NAME? | #NAME? | #NAME?
|  | Total | #REF! | #REF! | #REF! | #REF! | #REF! | #REF! | #REF! | #REF! | #REF!
Fuels used in electricity generation
|  | Work out the emissions sequestered in growing the bioenergy used in electricity generation | 2050: MtCO2e
| Vector | Fuel | 2010 | 2015 | 2020 | 2025 | 2030 | 2035 | 2040 | 2045 | 2050
| V.03 | Solid | #VALUE! | #VALUE! | #VALUE! | #VALUE! | #VALUE! | #VALUE! | #VALUE! | #VALUE! | #VALUE!
| V.04 | Liquid | #VALUE! | #VALUE! | #VALUE! | #VALUE! | #VALUE! | #VALUE! | #VALUE! | #VALUE! | #VALUE!
| V.05 | Gas | #VALUE! | #VALUE! | #VALUE! | #VALUE! | #VALUE! | #VALUE! | #VALUE! | #VALUE! | #VALUE!
|  | Total | #VALUE! | #VALUE! | #VALUE! | #VALUE! | #VALUE! | #VALUE! | #VALUE! | #VALUE! | #VALUE!
|  | Work out the emissions sequestered in growing the bioenergy used in electricity generation | 2050: MtCO2e
| Sector | Source | 2010 | 2015 | 2020 | 2025 | 2030 | 2035 | 2040 | 2045 | 2050
| I | Fuel combustion | 0 | 0 | 0 | 0 | 0 | 0 | 0 | 0 | 0
|  | Bioenergy credit | #VALUE! | #VALUE! | #VALUE! | #VALUE! | #VALUE! | #VALUE! | #VALUE! | #VALUE! | #VALUE!
|  | Total | #VALUE! | #VALUE! | #VALUE! | #VALUE! | #VALUE! | #VALUE! | #VALUE! | #VALUE! | #VALUE!
Note on E7: Curran Ruth (Strategy): why is this format different?

## Security
Three components of energy security are modelled
1. Diversity of energy sources used
2. Dependence on imports
3. Ability of electricity supply to meet demand, particularly a peak in electricity demand at a time when renewable resources are not available
Energy diversity implications
1. Start with the energy table, but ignore all exports of energy, to give primary energy produced or used in UK, which will be higher than primary energy used in UK
TWh
| Code | Vector | 2007 | 2010 | 2015 | 2020 | 2025 | 2030 | 2035 | 2040 | 2045 | 2050
| N.01 | Nuclear fission | 0 | 0 | 0 | 0 | 0 | 0 | 0 | 0 | 0 | 0
| R.01 | Solar | 0.41699 | 0.7187 | 1.2999 | 1.9673 | 2.6994 | 3.4962 | 4.3578 | 5.2841 | 6.2752 | 7.3309
| R.02 | Wind | 0 | 0 | 0 | 0.077141 | 0.17357 | 0.28928 | 0.28928 | 0.21214 | 0.17707 | 0.12272
| R.03 | Tidal | 0 | 0 | 0 | 0 | 0 | 0 | 0 | 0 | 0 | 0
| R.04 | Wave | 0 | 0 | 0 | 0 | 0 | 0.0078894 | 0.015779 | 0.023668 | 0.035502 | 0.047336
| R.05 | Geothermal | 0 | 0 | 0 | 0 | 0 | 0 | 0 | 0 | 0 | 0
| R.06 | Hydro | 0.10519 | 0.10519 | 0.10519 | 0.11521 | 0.12523 | 0.13525 | 0.14527 | 0.15528 | 0.1653 | 0.17532
| Y.02 | Electricity oversupply (imports) | 1.825 | 2.0926 | 2.3953 | 2.6327 | 2.949 | 3.21 | 3.5379 | 3.9083 | 4.2125 | 4.5383
| R.07 | Environmental heat | 0 | 0 | 0 | 0 | 0 | 0 | 0 | 0 | 0 | 0
| W.01 | Waste | 0 | 0 | 0 | 0 | 0 | 0 | 0 | 0 | 0 | 0
| A.01 | Agriculture | 0 | 0 | 0 | 0 | 0 | 0 | 0 | 0 | 0 | 0
| Y.01 | Biomass oversupply (imports) | 0 | 0 | 0 | 0 | 0 | 0 | 0 | 0 | 0 | 0
| Q.01 | Coal reserves | 0 | 0 | 0 | 0 | 0 | 0 | 0 | 0 | 0 | 0
| Y.04 | Coal oversupply (imports) | 0 | 0 | 0 | 0 | 0 | 0 | 0 | 0 | 0 | 0
| Q.02 | Oil reserves | 0 | 0 | 0 | 0 | 0 | 0 | 0 | 0 | 0 | 0
| Y.05 | Oil and petroleum products oversupply (imports) | 0 | 0 | 0 | 0 | 0 | 0 | 0 | 0 | 0 | 0
| Q.03 | Gas reserves | 0 | 0 | 0 | 0 | 0 | 0 | 0 | 0 | 0 | 0
| Y.06 | Gas oversupply (imports) | 0 | 0 | 0 | 0 | 0 | 0 | 0 | 0 | 0 | 0
|  | Total produced or used in UK | 2.3471 | 2.9165 | 3.8004 | 4.7923 | 5.9472 | 7.1386 | 8.346 | 9.5835 | 10.8656 | 12.2146
2. Then work out the proportion by fuel
%
|  | Vector | 2007 | 2010 | 2015 | 2020 | 2025 | 2030 | 2035 | 2040 | 2045 | 2050
Nuclear fission | bar: 2007 to % 2050
|  | Solar | 17.77% | 24.64% | 34.2% | 41.05% | 45.39% | 48.98% | 52.21% | 55.14% | 57.75% | 60.02%
|  | Wind | 0% | 0% | 0% | 1.61% | 2.918% | 4.052% | 3.466% | 2.214% | 1.63% | 1.005%
Tidal | bar: 2007 to % 2050
|  | Wave | 0% | 0% | 0% | 0% | 0% | 0.1105% | 0.1891% | 0.247% | 0.3267% | 0.3875%
Geothermal | bar: 2007 to % 2050
|  | Hydro | 4.482% | 3.607% | 2.768% | 2.404% | 2.106% | 1.895% | 1.741% | 1.62% | 1.521% | 1.435%
|  | Electricity imports | 77.75% | 71.75% | 63.03% | 54.94% | 49.59% | 44.97% | 42.39% | 40.78% | 38.77% | 37.15%
Environmental heat | bar: 2007 to % 2050
Waste | bar: 2007 to % 2050
Agriculture | bar: 2007 to % 2050
Biomass imports | bar: 2007 to % 2050
Coal reserves | bar: 2007 to % 2050
Coal imports | bar: 2007 to % 2050
Oil reserves | bar: 2007 to % 2050
Oil imports | bar: 2007 to % 2050
Gas reserves | bar: 2007 to % 2050
Gas imports | bar: 2007 to % 2050
|  | Total produced or used in UK | 100% | 100% | 100% | 100% | 100% | 100% | 100% | 100% | 100% | 100%
x-check | bar: 2007 to % 2050
3. We can also work out the Shannon-Weiner measure, as used in our National Statistics
p.ln(p)
|  | Vector | 2007 | 2010 | 2015 | 2020 | 2025 | 2030 | 2035 | 2040 | 2045 | 2050
|  | Wind | 0 | 0 | 0 | 0 | 0 | 0 | 0 | 0 | 0 | 0
|  | Tidal | 0.30698 | 0.34517 | 0.36695 | 0.3655 | 0.35853 | 0.34961 | 0.3393 | 0.32825 | 0.31706 | 0.30641
|  | Wave | 0 | 0 | 0 | 0.066466 | 0.10314 | 0.12991 | 0.11653 | 0.08435 | 0.06709 | 0.046222
|  | Geothermal | 0 | 0 | 0 | 0 | 0 | 0 | 0 | 0 | 0 | 0
|  | Hydro | 0 | 0 | 0 | 0 | 0 | 0.0075238 | 0.011856 | 0.014827 | 0.018702 | 0.02152
|  | Electricity imports | 0 | 0 | 0 | 0 | 0 | 0 | 0 | 0 | 0 | 0
|  | Environmental heat | 0.13916 | 0.11983 | 0.099287 | 0.089624 | 0.08129 | 0.075142 | 0.070509 | 0.066799 | 0.063677 | 0.060912
|  | Electricity imports | 0.19566 | 0.23819 | 0.29093 | 0.32907 | 0.34782 | 0.3594 | 0.36382 | 0.36579 | 0.36736 | 0.36786
|  | Agriculture | 0 | 0 | 0 | 0 | 0 | 0 | 0 | 0 | 0 | 0
|  | Biomass imports | 0 | 0 | 0 | 0 | 0 | 0 | 0 | 0 | 0 | 0
|  | Coal reserves | 0 | 0 | 0 | 0 | 0 | 0 | 0 | 0 | 0 | 0
|  | Biomass imports | 0 | 0 | 0 | 0 | 0 | 0 | 0 | 0 | 0 | 0
|  | Oil reserves | 0 | 0 | 0 | 0 | 0 | 0 | 0 | 0 | 0 | 0
|  | Coal imports | 0 | 0 | 0 | 0 | 0 | 0 | 0 | 0 | 0 | 0
|  | Gas reserves | 0 | 0 | 0 | 0 | 0 | 0 | 0 | 0 | 0 | 0
|  | Oil imports | 0 | 0 | 0 | 0 | 0 | 0 | 0 | 0 | 0 | 0
|  | Total produced or used in UK | 0 | 0 | 0 | 0 | 0 | 0 | 0 | 0 | 0 | 0
|  | Gas imports | 0 | 0 | 0 | 0 | 0 | 0 | 0 | 0 | 0 | 0 | Maximum possible value
|  | Shannon-Weiner Index | 0.6418 | 0.70319 | 0.75717 | 0.85066 | 0.89078 | 0.92158 | 0.90201 | 0.86002 | 0.83389 | 0.80292 | 2.8904
Energy imports implications
1. Start with the energy table
TWh
| Code | Vector | 2007 | 2010 | 2015 | 2020 | 2025 | 2030 | 2035 | 2040 | 2045 | 2050
| N.01 | Nuclear fission | 0 | 0 | 0 | 0 | 0 | 0 | 0 | 0 | 0 | 0
| R.01 | Solar | 0.41699 | 0.7187 | 1.2999 | 1.9673 | 2.6994 | 3.4962 | 4.3578 | 5.2841 | 6.2752 | 7.3309
| R.02 | Wind | 0 | 0 | 0 | 0.077141 | 0.17357 | 0.28928 | 0.28928 | 0.21214 | 0.17707 | 0.12272
| R.03 | Tidal | 0 | 0 | 0 | 0 | 0 | 0 | 0 | 0 | 0 | 0
| R.04 | Wave | 0 | 0 | 0 | 0 | 0 | 0.0078894 | 0.015779 | 0.023668 | 0.035502 | 0.047336
| R.05 | Geothermal | 0 | 0 | 0 | 0 | 0 | 0 | 0 | 0 | 0 | 0
| R.06 | Hydro | 0.10519 | 0.10519 | 0.10519 | 0.11521 | 0.12523 | 0.13525 | 0.14527 | 0.15528 | 0.1653 | 0.17532
| Y.02 | Electricity oversupply (imports) | 1.825 | 2.0926 | 2.3953 | 2.6327 | 2.949 | 3.21 | 3.5379 | 3.9083 | 4.2125 | 4.5383
| R.07 | Environmental heat | 0 | 0 | 0 | 0 | 0 | 0 | 0 | 0 | 0 | 0
| W.01 | Waste | 0 | 0 | 0 | 0 | 0 | 0 | 0 | 0 | 0 | 0
| A.01 | Agriculture | 0 | 0 | 0 | 0 | 0 | 0 | 0 | 0 | 0 | 0
| Y.01 | Biomass oversupply (imports) | 0 | 0 | 0 | 0 | 0 | 0 | 0 | 0 | 0 | 0
| Q.01 | Coal reserves | 0 | 0 | 0 | 0 | 0 | 0 | 0 | 0 | 0 | 0
| Y.04 | Coal oversupply (imports) | 0 | 0 | 0 | 0 | 0 | 0 | 0 | 0 | 0 | 0
| Q.02 | Oil reserves | 0 | 0 | 0 | 0 | 0 | 0 | 0 | 0 | 0 | 0
| Y.05 | Oil and petroleum products oversupply (imports) | 0 | 0 | 0 | 0 | 0 | 0 | 0 | 0 | 0 | 0
| Q.03 | Gas reserves | 0 | 0 | 0 | 0 | 0 | 0 | 0 | 0 | 0 | 0
| Y.06 | Gas oversupply (imports) | 0 | 0 | 0 | 0 | 0 | 0 | 0 | 0 | 0 | 0
|  | Total primary energy used in the UK | 2.3471 | 2.9165 | 3.8004 | 4.7923 | 5.9472 | 7.1386 | 8.346 | 9.5835 | 10.8656 | 12.2146
2. Extract out the quantities that are imported
TWh
| Code | Vector | 2007 | 2010 | 2015 | 2020 | 2025 | 2030 | 2035 | 2040 | 2045 | 2050
| N.01 | Uranium | 0 | 0 | 0 | 0 | 0 | 0 | 0 | 0 | 0 | 0
| Y.02 | Electricity | 1.825 | 2.0926 | 2.3953 | 2.6327 | 2.949 | 3.21 | 3.5379 | 3.9083 | 4.2125 | 4.5383
| Y.01 | Bioenergy | 0 | 0 | 0 | 0 | 0 | 0 | 0 | 0 | 0 | 0
| Y.04 | Coal | 0 | 0 | 0 | 0 | 0 | 0 | 0 | 0 | 0 | 0
| Y.05 | Oil | 0 | 0 | 0 | 0 | 0 | 0 | 0 | 0 | 0 | 0
| Y.06 | Gas | 0 | 0 | 0 | 0 | 0 | 0 | 0 | 0 | 0 | 0
|  | Total | 1.825 | 2.0926 | 2.3953 | 2.6327 | 2.949 | 3.21 | 3.5379 | 3.9083 | 4.2125 | 4.5383
2. Calculate the categories being imported against
TWh
|  | Vector | 2007 | 2010 | 2015 | 2020 | 2025 | 2030 | 2035 | 2040 | 2045 | 2050
| N.01 | Uranium | 0 | 0 | 0 | 0 | 0 | 0 | 0 | 0 | 0 | 0
| Y.02 | Electricity | 2.3471 | 2.9165 | 3.8004 | 4.7923 | 5.9472 | 7.1386 | 8.346 | 9.5835 | 10.8656 | 12.2146
| Y.01 | Bioenergy | 0 | 0 | 0 | 0 | 0 | 0 | 0 | 0 | 0 | 0
| Y.04 | Coal | 0 | 0 | 0 | 0 | 0 | 0 | 0 | 0 | 0 | 0
| Y.05 | Oil | 0 | 0 | 0 | 0 | 0 | 0 | 0 | 0 | 0 | 0
| Y.06 | Gas | 0 | 0 | 0 | 0 | 0 | 0 | 0 | 0 | 0 | 0
|  | Total | 2.3471 | 2.9165 | 3.8004 | 4.7923 | 5.9472 | 7.1386 | 8.346 | 9.5835 | 10.8656 | 12.2146
3. Calculate the proportiokn of the vector that is imported
TWh
|  | Vector | 2007 | 2010 | 2015 | 2020 | 2025 | 2030 | 2035 | 2040 | 2045 | 2050
| N.01 | Uranium | bar: 2007 to TWh 2050
| Y.02 | Electricity | 77.75% | 71.75% | 63.03% | 54.94% | 49.59% | 44.97% | 42.39% | 40.78% | 38.77% | 37.15%
| Y.01 | Bioenergy | bar: 2007 to TWh 2050
| Y.04 | Coal | bar: 2007 to TWh 2050
| Y.05 | Oil | bar: 2007 to TWh 2050
| Y.06 | Gas | bar: 2007 to TWh 2050
|  | Total | 77.75% | 71.75% | 63.03% | 54.94% | 49.59% | 44.97% | 42.39% | 40.78% | 38.77% | 37.15%
Ability of electricity supply to meet demand
1. Automatically built capacity
MW
|  | MW installed capacity | 2007 | 2010 | 2015 | 2020 | 2025 | 2030 | 2035 | 2040 | 2045 | 2050
| I.a.Gas | Automatically built CCGT gas | 0 | 0 | 0 | 0 | 0 | 0 | 0 | 0 | 0 | 0
| VII.c | Automatically built peaking gas | 0 | 0 | 0 | 0 | 0 | 0 | 0 | 0 | 15.0332 | 25.7424

## Land
Land use implications
| Vector | 2007 | 2010 | 2015 | 2020 | 2025 | 2030 | 2035 | 2040 | 2045 | 2050 | Name of land use | Type code | Name of type | Unit
| III.a.1 | 0 | 0 | 0 | 352 | 792 | 1320 | 1320 | 968 | 528 | 0 | onshore wind if 2.5 W/m2 | B.01 | UK Land area | ha
| III.b | 196.3636 | 196.3636 | 196.3636 | 215.0649 | 233.7662 | 252.4675 | 271.1688 | 289.8701 | 308.5714 | 327.2727 | hydroelectric reservoir assuming similar to Loch Sloy | B.01 | UK Land area | ha
| IV.a | 0 | 0 | 1.6457 | 4.6759 | 7.7061 | 10.7363 | 13.7665 | 16.7967 | 19.8269 | 22.8571 | solar PV if 20% efficient | B.01 | UK Land area | ha
| IV.b | 7.7664 | 13.3857 | 23.7403 | 35.3042 | 48.0738 | 62.0491 | 77.23 | 93.6167 | 111.209 | 130.007 | solar thermal panels if 70% efficient | B.01 | UK Land area | ha
| IV.c | #REF! | #REF! | #REF! | #REF! | #REF! | #REF! | #REF! | #REF! | #REF! | #REF! | #REF! | B.01 | UK Land area | ha
| VI.a.Biocrop | #REF! | #REF! | #REF! | #REF! | #REF! | #REF! | #REF! | #REF! | #REF! | #REF! | #REF! | B.01 | UK Land area | ha
| VI.a.Forestry | #REF! | #REF! | #REF! | #REF! | #REF! | #REF! | #REF! | #REF! | #REF! | #REF! | #REF! | B.01 | UK Land area | ha
| III.a.2 | 0 | 0 | 0 | 0 | 0 | 0 | 0 | 0 | 280 | 560 | offshore wind area if 2.5 W/m2 | B.04 | UK Sea area | ha
| III.c.TidalStream | 0 | 0 | 0 | 0 | 0 | 0 | 0 | 0 | 0 | 0 | tidal stream devices if >1m/s tides | B.04 | UK Sea area | ha
| III.c.TidalRange | 0 | 0 | 0 | 0 | 0 | 0 | 0 | 0 | 0 | 0 | tidal impoundment if >Xm tidal range | B.04 | UK Sea area | ha
| VI.c | #REF! | #REF! | #REF! | #REF! | #REF! | #REF! | #REF! | #REF! | #REF! | #REF! | #REF! | B.04 | UK Sea area | ha
| V.b | #REF! | #REF! | #REF! | #REF! | #REF! | #REF! | #REF! | #REF! | #REF! | #REF! | #REF! | B.05 | Land area overseas | ha
| VII.a | #REF! | #REF! | #REF! | #REF! | #REF! | #REF! | #REF! | #REF! | #REF! | #REF! | #REF! | B.05 | Land area overseas | ha
| III.c.Wave | 0 | 0 | 0 | 0 | 0 | 0.125 | 0.25 | 0.375 | 0.5625 | 0.75 | wave energy convertors if 25% efficient | B.06 | Length of wave front | km
| I.a | #NAME? | #NAME? | #NAME? | #NAME? | #NAME? | #NAME? | #NAME? | #NAME? | #NAME? | #NAME? | 50 GW thermal power stations | B.03 | Number of units | #
| I.b | #REF! | #REF! | #REF! | #REF! | #REF! | #REF! | #REF! | #REF! | #REF! | #REF! | #REF! | B.03 | Number of units | #
| II.a | #REF! | #REF! | #REF! | #REF! | #REF! | #REF! | #REF! | #REF! | #REF! | #REF! | #REF! | B.03 | Number of units | #
| III.d | #REF! | #REF! | #REF! | #REF! | #REF! | #REF! | #REF! | #REF! | #REF! | #REF! | #REF! | B.03 | Number of units | #
| VII.c | 0 | 0 | 0 | 0 | 0 | 0 | 0 | 0 | 0.015033 | 0.025742 | 1 GW standby generators | B.03 | Number of units | #
| VI.b | #REF! | #REF! | #REF! | #REF! | #REF! | #REF! | #REF! | #REF! | #REF! | #REF! | #REF! | B.03 | Number of units | #
Proportion of heat from different technologies
|  | 2050 Split of heating technology | Residential | Commercial
|  | Gas boiler (old) | 0% | 0%
|  | Gas boiler (new) | 0% | 90%
|  | Resistive heating | 0% | 10%
|  | Oil-fired boiler | 0% | 0%
|  | Solid-fuel boiler | 0% | 0%
|  | Stirling engine micro-CHP | 0% | 0%
|  | Fuel-cell micro-CHP | 0% | 0%
|  | Air-source heat pump | 0% | 0%
|  | Ground-source heat pump | 0% | 0%
|  | Geothermal electricity | 0% | 0%
|  | Community scale gas CHP with local district heating | 0% | 0%
|  | Community scale solid-fuel CHP with local district heating | 0% | 0%
|  | Long distance district heating from large power stations | 0% | 0%
|  | Total | 0% | 100%

## Flows
Flows through the energy system (for producing an energy flow diagram) | [12 empty] | Cross check of flows through the energy system (based on the idea that energy is transformed, but not destroyed)
[12 empty] | TWh |  |  | Values flowing from the transformation | [9 empty] | Values flowing to the transformation | [9 empty] | Check that flows in equal flows out
| From | To | 2007 | 2010 | 2015 | 2020 | 2025 | 2030 | 2035 | 2040 | 2045 | 2050 |  | Transformation | 2007 | 2010 | 2015 | 2020 | 2025 | 2030 | 2035 | 2040 | 2045 | 2050 | 2007 | 2010 | 2015 | 2020 | 2025 | 2030 | 2035 | 2040 | 2045 | 2050 | 2007 | 2010 | 2015 | 2020 | 2025 | 2030 | 2035 | 2040 | 2045 | 2050
| Coal reserves | Coal | #REF! | #REF! | #REF! | #REF! | #REF! | #REF! | #REF! | #REF! | #REF! | #REF! |  | Agricultural 'waste' | #REF! | #REF! | #REF! | #REF! | #REF! | #REF! | #REF! | #REF! | #REF! | #REF! | 0 | 0 | 0 | 0 | 0 | 0 | 0 | 0 | 0 | 0
| Coal imports | Coal | 0 | 0 | 0 | 0 | 0 | 0 | 0 | 0 | 0 | 0 |  | Agriculture | 0 | 0 | 0 | 0 | 0 | 0 | 0 | 0 | 0 | 0 | #REF! | #REF! | #REF! | #REF! | #REF! | #REF! | #REF! | #REF! | #REF! | #REF!
| Oil reserves | Oil | #REF! | #REF! | #REF! | #REF! | #REF! | #REF! | #REF! | #REF! | #REF! | #REF! |  | Bio-conversion | #REF! | #REF! | #REF! | #REF! | #REF! | #REF! | #REF! | #REF! | #REF! | #REF! | #REF! | #REF! | #REF! | #REF! | #REF! | #REF! | #REF! | #REF! | #REF! | #REF! | #REF! | #REF! | #REF! | #REF! | #REF! | #REF! | #REF! | #REF! | #REF! | #REF!
| Oil imports | Oil | 0 | 0 | 0 | 0 | 0 | 0 | 0 | 0 | 0 | 0 |  | Biofuel imports | #REF! | #REF! | #REF! | #REF! | #REF! | #REF! | #REF! | #REF! | #REF! | #REF! | 0 | 0 | 0 | 0 | 0 | 0 | 0 | 0 | 0 | 0
| Gas reserves | Natural Gas | #REF! | #REF! | #REF! | #REF! | #REF! | #REF! | #REF! | #REF! | #REF! | #REF! |  | Biomass imports | #REF! | #REF! | #REF! | #REF! | #REF! | #REF! | #REF! | #REF! | #REF! | #REF! | 0 | 0 | 0 | 0 | 0 | 0 | 0 | 0 | 0 | 0
| Gas imports | Natural Gas | 0 | 0 | 0 | 0 | 0 | 0 | 0 | 0 | 0 | 0 |  | CHP | 0 | 0 | 0 | 0 | 0 | 0 | 0 | 0 | 0 | 0 | 0 | 0 | 0 | 0 | 0 | 0 | 0 | 0 | 0 | 0 | 0 | 0 | 0 | 0 | 0 | 0 | 0 | 0 | 0 | 0
| UK land based bioenergy | Bio-conversion | #REF! | #REF! | #REF! | #REF! | #REF! | #REF! | #REF! | #REF! | #REF! | #REF! |  | Coal | #REF! | #REF! | #REF! | #REF! | #REF! | #REF! | #REF! | #REF! | #REF! | #REF! | #REF! | #REF! | #REF! | #REF! | #REF! | #REF! | #REF! | #REF! | #REF! | #REF! | #REF! | #REF! | #REF! | #REF! | #REF! | #REF! | #REF! | #REF! | #REF! | #REF!
| Marine algae | Bio-conversion | #REF! | #REF! | #REF! | #REF! | #REF! | #REF! | #REF! | #REF! | #REF! | #REF! |  | Coal imports | 0 | 0 | 0 | 0 | 0 | 0 | 0 | 0 | 0 | 0 | 0 | 0 | 0 | 0 | 0 | 0 | 0 | 0 | 0 | 0
| Agricultural 'waste' | Bio-conversion | #REF! | #REF! | #REF! | #REF! | #REF! | #REF! | #REF! | #REF! | #REF! | #REF! |  | Coal reserves | #REF! | #REF! | #REF! | #REF! | #REF! | #REF! | #REF! | #REF! | #REF! | #REF! | 0 | 0 | 0 | 0 | 0 | 0 | 0 | 0 | 0 | 0
| Other waste | Bio-conversion | #REF! | #REF! | #REF! | #REF! | #REF! | #REF! | #REF! | #REF! | #REF! | #REF! |  | District heating | #REF! | #REF! | #REF! | #REF! | #REF! | #REF! | #REF! | #REF! | #REF! | #REF! | #REF! | #REF! | #REF! | #REF! | #REF! | #REF! | #REF! | #REF! | #REF! | #REF! | #REF! | #REF! | #REF! | #REF! | #REF! | #REF! | #REF! | #REF! | #REF! | #REF!
| Other waste | Solid | #REF! | #REF! | #REF! | #REF! | #REF! | #REF! | #REF! | #REF! | #REF! | #REF! |  | Domestic aviation | 0 | 0 | 0 | 0 | 0 | 0 | 0 | 0 | 0 | 0 | 0.0093413 | 0.011861 | 0.013398 | 0.014582 | 0.015452 | 0.015979 | 0.016145 | 0.015984 | 0.015566 | 0.014964
| Biomass imports | Solid | #REF! | #REF! | #REF! | #REF! | #REF! | #REF! | #REF! | #REF! | #REF! | #REF! |  | Electricity grid | #REF! | #REF! | #REF! | #REF! | #REF! | #REF! | #REF! | #REF! | #REF! | #REF! | #REF! | #REF! | #REF! | #REF! | #REF! | #REF! | #REF! | #REF! | #REF! | #REF! | #REF! | #REF! | #REF! | #REF! | #REF! | #REF! | #REF! | #REF! | #REF! | #REF!
| Biofuel imports | Liquid | #REF! | #REF! | #REF! | #REF! | #REF! | #REF! | #REF! | #REF! | #REF! | #REF! |  | Electricity imports | #REF! | #REF! | #REF! | #REF! | #REF! | #REF! | #REF! | #REF! | #REF! | #REF! | 0 | 0 | 0 | 0 | 0 | 0 | 0 | 0 | 0 | 0
| Coal | Solid | #REF! | #REF! | #REF! | #REF! | #REF! | #REF! | #REF! | #REF! | #REF! | #REF! |  | Gas | #NAME? | #NAME? | #NAME? | #NAME? | #NAME? | #NAME? | #NAME? | #NAME? | #NAME? | #NAME? | #REF! | #REF! | #REF! | #REF! | #REF! | #REF! | #REF! | #REF! | #REF! | #REF! | #NAME? | #NAME? | #NAME? | #NAME? | #NAME? | #NAME? | #NAME? | #NAME? | #NAME? | #NAME?
| Oil | Liquid | #REF! | #REF! | #REF! | #REF! | #REF! | #REF! | #REF! | #REF! | #REF! | #REF! |  | Gas imports | 0 | 0 | 0 | 0 | 0 | 0 | 0 | 0 | 0 | 0 | 0 | 0 | 0 | 0 | 0 | 0 | 0 | 0 | 0 | 0
| Natural Gas | Gas | #REF! | #REF! | #REF! | #REF! | #REF! | #REF! | #REF! | #REF! | #REF! | #REF! |  | Gas reserves | #REF! | #REF! | #REF! | #REF! | #REF! | #REF! | #REF! | #REF! | #REF! | #REF! | 0 | 0 | 0 | 0 | 0 | 0 | 0 | 0 | 0 | 0
| Solar | Solar PV | 0 | 0 | 0.025246 | 0.071731 | 0.11822 | 0.1647 | 0.21119 | 0.25767 | 0.30416 | 0.35064 |  | Geosequestration | 0 | 0 | 0 | 0 | 0 | 0 | 0 | 0 | 0 | 0 | #REF! | #REF! | #REF! | #REF! | #REF! | #REF! | #REF! | #REF! | #REF! | #REF!
| Solar PV | Electricity grid | 0 | 0 | 0.025246 | 0.071731 | 0.11822 | 0.1647 | 0.21119 | 0.25767 | 0.30416 | 0.35064 |  | Geothermal | #REF! | #REF! | #REF! | #REF! | #REF! | #REF! | #REF! | #REF! | #REF! | #REF! | 0 | 0 | 0 | 0 | 0 | 0 | 0 | 0 | 0 | 0
| Solar | Solar Thermal | 0.41699 | 0.7187 | 1.2747 | 1.8955 | 2.5812 | 3.3315 | 4.1466 | 5.0264 | 5.971 | 6.9803 |  | H2 | 0 | 0 | 0 | 0 | 0 | 0 | 0 | 0 | 0 | 0 | #REF! | #REF! | #REF! | #REF! | #REF! | #REF! | #REF! | #REF! | #REF! | #REF! | #REF! | #REF! | #REF! | #REF! | #REF! | #REF! | #REF! | #REF! | #REF! | #REF!
| Bio-conversion | Solid | #REF! | #REF! | #REF! | #REF! | #REF! | #REF! | #REF! | #REF! | #REF! | #REF! |  | H2 conversion | #REF! | #REF! | #REF! | #REF! | #REF! | #REF! | #REF! | #REF! | #REF! | #REF! | #REF! | #REF! | #REF! | #REF! | #REF! | #REF! | #REF! | #REF! | #REF! | #REF! | #REF! | #REF! | #REF! | #REF! | #REF! | #REF! | #REF! | #REF! | #REF! | #REF!
| Bio-conversion | Liquid | #REF! | #REF! | #REF! | #REF! | #REF! | #REF! | #REF! | #REF! | #REF! | #REF! |  | Heating and cooling - commercial | 0 | 0 | 0 | 0 | 0 | 0 | 0 | 0 | 0 | 0 | 0.2344 | 0.31729 | 0.35196 | 0.37317 | 0.38965 | 0.40167 | 0.40841 | 0.41069 | 0.40823 | 0.40103
| Bio-conversion | Gas | #REF! | #REF! | #REF! | #REF! | #REF! | #REF! | #REF! | #REF! | #REF! | #REF! |  | Heating and cooling - homes | 0 | 0 | 0 | 0 | 0 | 0 | 0 | 0 | 0 | 0 | 1.6897 | 1.8443 | 1.7299 | 1.9192 | 4.6317 | 6.6731 | 7.6833 | 7.8717 | 7.5243 | 7.004
| Bio-conversion | Losses | #REF! | #REF! | #REF! | #REF! | #REF! | #REF! | #REF! | #REF! | #REF! | #REF! |  | Hydro | #REF! | #REF! | #REF! | #REF! | #REF! | #REF! | #REF! | #REF! | #REF! | #REF! | 0 | 0 | 0 | 0 | 0 | 0 | 0 | 0 | 0 | 0
| Solid | Over generation / exports | 0 | 0 | 0 | 0 | 0 | 0 | 0 | 0 | 0 | 0 |  | Industry | 0 | 0 | 0 | 0 | 0 | 0 | 0 | 0 | 0 | 0 | #REF! | #REF! | #REF! | #REF! | #REF! | #REF! | #REF! | #REF! | #REF! | #REF!
| Liquid | Over generation / exports | 0 | 0 | 0 | 0 | 0 | 0 | 0 | 0 | 0 | 0 |  | International aviation | 0 | 0 | 0 | 0 | 0 | 0 | 0 | 0 | 0 | 0 | #REF! | #REF! | #REF! | #REF! | #REF! | #REF! | #REF! | #REF! | #REF! | #REF!
| Gas | Over generation / exports | 0 | 0 | 0 | 0 | 0 | 0 | 0 | 0 | 0 | 0 |  | International shipping | 0 | 0 | 0 | 0 | 0 | 0 | 0 | 0 | 0 | 0 | #REF! | #REF! | #REF! | #REF! | #REF! | #REF! | #REF! | #REF! | #REF! | #REF!
| Solid | Thermal generation | #NAME? | #NAME? | #NAME? | #NAME? | #NAME? | #NAME? | #NAME? | #NAME? | #NAME? | #NAME? |  | Lighting & appliances - commercial | 0 | 0 | 0 | 0 | 0 | 0 | 0 | 0 | 0 | 0 | 0.30895 | 0.374 | 0.44412 | 0.51425 | 0.58437 | 0.6545 | 0.72462 | 0.79475 | 0.86487 | 0.935
| Liquid | Thermal generation | 6.9906 | 6.9742 | 6.9742 | 6.9742 | 6.9742 | 6.9742 | 6.9742 | 6.9742 | 6.9742 | 6.9742 |  | Lighting & appliances - homes | 0 | 0 | 0 | 0 | 0 | 0 | 0 | 0 | 0 | 0 | 1.0519 | 1.1365 | 1.3376 | 1.5549 | 1.7879 | 2.0369 | 2.3016 | 2.5822 | 2.8785 | 3.1908
| Gas | Thermal generation | #NAME? | #NAME? | #NAME? | #NAME? | #NAME? | #NAME? | #NAME? | #NAME? | #NAME? | #NAME? |  | Liquid | #REF! | #REF! | #REF! | #REF! | #REF! | #REF! | #REF! | #REF! | #REF! | #REF! | #REF! | #REF! | #REF! | #REF! | #REF! | #REF! | #REF! | #REF! | #REF! | #REF! | #REF! | #REF! | #REF! | #REF! | #REF! | #REF! | #REF! | #REF! | #REF! | #REF!
| Nuclear | Thermal generation | #REF! | #REF! | #REF! | #REF! | #REF! | #REF! | #REF! | #REF! | #REF! | #REF! |  | Losses | 0 | 0 | 0 | 0 | 0 | 0 | 0 | 0 | 0 | 0 | #NAME? | #NAME? | #NAME? | #NAME? | #NAME? | #NAME? | #NAME? | #NAME? | #NAME? | #NAME?
| Thermal generation | District heating | #REF! | #REF! | #REF! | #REF! | #REF! | #REF! | #REF! | #REF! | #REF! | #REF! |  | Marine algae | #REF! | #REF! | #REF! | #REF! | #REF! | #REF! | #REF! | #REF! | #REF! | #REF! | 0 | 0 | 0 | 0 | 0 | 0 | 0 | 0 | 0 | 0
| Thermal generation | Electricity grid | #REF! | #REF! | #REF! | #REF! | #REF! | #REF! | #REF! | #REF! | #REF! | #REF! |  | National navigation | 0 | 0 | 0 | 0 | 0 | 0 | 0 | 0 | 0 | 0 | #REF! | #REF! | #REF! | #REF! | #REF! | #REF! | #REF! | #REF! | #REF! | #REF!
| Thermal generation | Losses | #REF! | #REF! | #REF! | #REF! | #REF! | #REF! | #REF! | #REF! | #REF! | #REF! |  | Natural Gas | #REF! | #REF! | #REF! | #REF! | #REF! | #REF! | #REF! | #REF! | #REF! | #REF! | #REF! | #REF! | #REF! | #REF! | #REF! | #REF! | #REF! | #REF! | #REF! | #REF! | #REF! | #REF! | #REF! | #REF! | #REF! | #REF! | #REF! | #REF! | #REF! | #REF!
| Solid | CHP | 0 | 0 | 0 | 0 | 0 | 0 | 0 | 0 | 0 | 0 |  | Nuclear | #REF! | #REF! | #REF! | #REF! | #REF! | #REF! | #REF! | #REF! | #REF! | #REF! | 0 | 0 | 0 | 0 | 0 | 0 | 0 | 0 | 0 | 0
| Liquid | CHP | 0 | 0 | 0 | 0 | 0 | 0 | 0 | 0 | 0 | 0 |  | Oil | #REF! | #REF! | #REF! | #REF! | #REF! | #REF! | #REF! | #REF! | #REF! | #REF! | #REF! | #REF! | #REF! | #REF! | #REF! | #REF! | #REF! | #REF! | #REF! | #REF! | #REF! | #REF! | #REF! | #REF! | #REF! | #REF! | #REF! | #REF! | #REF! | #REF!
| Gas | CHP | 0 | 0 | 0 | 0 | 0 | 0 | 0 | 0 | 0 | 0 |  | Oil imports | 0 | 0 | 0 | 0 | 0 | 0 | 0 | 0 | 0 | 0 | 0 | 0 | 0 | 0 | 0 | 0 | 0 | 0 | 0 | 0
| CHP | Electricity grid | 0 | 0 | 0 | 0 | 0 | 0 | 0 | 0 | 0 | 0 |  | Oil reserves | #REF! | #REF! | #REF! | #REF! | #REF! | #REF! | #REF! | #REF! | #REF! | #REF! | 0 | 0 | 0 | 0 | 0 | 0 | 0 | 0 | 0 | 0
| CHP | Losses | 0 | 0 | 0 | 0 | 0 | 0 | 0 | 0 | 0 | 0 |  | Other waste | #REF! | #REF! | #REF! | #REF! | #REF! | #REF! | #REF! | #REF! | #REF! | #REF! | 0 | 0 | 0 | 0 | 0 | 0 | 0 | 0 | 0 | 0
| Electricity imports | Electricity grid | #REF! | #REF! | #REF! | #REF! | #REF! | #REF! | #REF! | #REF! | #REF! | #REF! |  | Over generation / exports | 0 | 0 | 0 | 0 | 0 | 0 | 0 | 0 | 0 | 0 | #REF! | #REF! | #REF! | #REF! | #REF! | #REF! | #REF! | #REF! | #REF! | #REF!
| Wind | Electricity grid | #REF! | #REF! | #REF! | #REF! | #REF! | #REF! | #REF! | #REF! | #REF! | #REF! |  | Pumped heat | 0 | 0 | 0 | 0 | 0 | 0 | 0 | 0 | 0 | 0 | 0 | 0 | 0 | 0 | 0 | 0 | 0 | 0 | 0 | 0
| Tidal | Electricity grid | 0 | 0 | 0 | 0 | 0 | 0 | 0 | 0 | 0 | 0 |  | Rail transport | 0 | 0 | 0 | 0 | 0 | 0 | 0 | 0 | 0 | 0 | #REF! | #REF! | #REF! | #REF! | #REF! | #REF! | #REF! | #REF! | #REF! | #REF!
| Wave | Electricity grid | 0 | 0 | 0 | 0 | 0 | 0.0078894 | 0.015779 | 0.023668 | 0.035502 | 0.047336 |  | Road transport | 0 | 0 | 0 | 0 | 0 | 0 | 0 | 0 | 0 | 0 | #REF! | #REF! | #REF! | #REF! | #REF! | #REF! | #REF! | #REF! | #REF! | #REF!
| Geothermal | Electricity grid | #REF! | #REF! | #REF! | #REF! | #REF! | #REF! | #REF! | #REF! | #REF! | #REF! |  | Solar | 0.41699 | 0.7187 | 1.2999 | 1.9673 | 2.6994 | 3.4962 | 4.3578 | 5.2841 | 6.2752 | 7.3309 | 0 | 0 | 0 | 0 | 0 | 0 | 0 | 0 | 0 | 0
| Hydro | Electricity grid | #REF! | #REF! | #REF! | #REF! | #REF! | #REF! | #REF! | #REF! | #REF! | #REF! |  | Solar PV | 0 | 0 | 0.025246 | 0.071731 | 0.11822 | 0.1647 | 0.21119 | 0.25767 | 0.30416 | 0.35064 | 0 | 0 | 0.025246 | 0.071731 | 0.11822 | 0.1647 | 0.21119 | 0.25767 | 0.30416 | 0.35064 | 0 | 0 | 0 | 0 | 0 | 0 | 0 | 0 | 0 | 0
| Electricity grid | H2 conversion | #REF! | #REF! | #REF! | #REF! | #REF! | #REF! | #REF! | #REF! | #REF! | #REF! |  | Solar Thermal | 0.41699 | 0.7187 | 1.2747 | 1.8955 | 2.5812 | 3.3315 | 4.1466 | 5.0264 | 5.971 | 6.9803 | 0.41699 | 0.7187 | 1.2747 | 1.8955 | 2.5812 | 3.3315 | 4.1466 | 5.0264 | 5.971 | 6.9803 | 0 | 0 | 0 | 0 | 0 | 0 | 0 | 0 | 0 | 0
| Electricity grid | Over generation / exports | #REF! | #REF! | #REF! | #REF! | #REF! | #REF! | #REF! | #REF! | #REF! | #REF! |  | Solid | #REF! | #REF! | #REF! | #REF! | #REF! | #REF! | #REF! | #REF! | #REF! | #REF! | #REF! | #REF! | #REF! | #REF! | #REF! | #REF! | #REF! | #REF! | #REF! | #REF! | #REF! | #REF! | #REF! | #REF! | #REF! | #REF! | #REF! | #REF! | #REF! | #REF!
| Electricity grid | Losses | #REF! | #REF! | #REF! | #REF! | #REF! | #REF! | #REF! | #REF! | #REF! | #REF! |  | Thermal generation | #REF! | #REF! | #REF! | #REF! | #REF! | #REF! | #REF! | #REF! | #REF! | #REF! | #REF! | #REF! | #REF! | #REF! | #REF! | #REF! | #REF! | #REF! | #REF! | #REF! | #REF! | #REF! | #REF! | #REF! | #REF! | #REF! | #REF! | #REF! | #REF! | #REF!
| Gas | H2 conversion | #REF! | #REF! | #REF! | #REF! | #REF! | #REF! | #REF! | #REF! | #REF! | #REF! |  | Tidal | 0 | 0 | 0 | 0 | 0 | 0 | 0 | 0 | 0 | 0 | 0 | 0 | 0 | 0 | 0 | 0 | 0 | 0 | 0 | 0
| H2 conversion | H2 | #REF! | #REF! | #REF! | #REF! | #REF! | #REF! | #REF! | #REF! | #REF! | #REF! |  | UK land based bioenergy | #REF! | #REF! | #REF! | #REF! | #REF! | #REF! | #REF! | #REF! | #REF! | #REF! | 0 | 0 | 0 | 0 | 0 | 0 | 0 | 0 | 0 | 0
| H2 conversion | Losses | #REF! | #REF! | #REF! | #REF! | #REF! | #REF! | #REF! | #REF! | #REF! | #REF! |  | Wave | 0 | 0 | 0 | 0 | 0 | 0.0078894 | 0.015779 | 0.023668 | 0.035502 | 0.047336 | 0 | 0 | 0 | 0 | 0 | 0 | 0 | 0 | 0 | 0
| Solar Thermal | Heating and cooling - homes | 0.41699 | 0.7187 | 1.2747 | 1.8955 | 2.5812 | 3.3315 | 4.1466 | 5.0264 | 5.971 | 6.9803 |  | Wind | #REF! | #REF! | #REF! | #REF! | #REF! | #REF! | #REF! | #REF! | #REF! | #REF! | 0 | 0 | 0 | 0 | 0 | 0 | 0 | 0 | 0 | 0
| H2 | Road transport | 0 | 0 | 0 | 0 | 0 | 0 | 0 | 0 | 0 | 0
| Pumped heat | Heating and cooling - homes | 0 | 0 | 0 | 0 | 0 | 0 | 0 | 0 | 0 | 0
| Pumped heat | Heating and cooling - commercial | 0 | 0 | 0 | 0 | 0 | 0 | 0 | 0 | 0 | 0
| CHP | Heating and cooling - homes | 0 | 0 | 0 | 0 | 0 | 0 | 0 | 0 | 0 | 0
| CHP | Heating and cooling - commercial | 0 | 0 | 0 | 0 | 0 | 0 | 0 | 0 | 0 | 0
| District heating | Heating and cooling - homes | 0 | 0 | 0 | 0 | 0 | 0 | 0 | 0 | 0 | 0
| District heating | Heating and cooling - commercial | 0 | 0 | 0 | 0 | 0 | 0 | 0 | 0 | 0 | 0
| District heating | Industry | #REF! | #REF! | #REF! | #REF! | #REF! | #REF! | #REF! | #REF! | #REF! | #REF!
| Electricity grid | Heating and cooling - homes | 0.038338 | 0.10587 | 0.048522 | 0.023691 | 0.14032 | 0.2146 | 0.22583 | 0.18604 | 0.11171 | 0.023691
| Solid | Heating and cooling - homes | 0 | 0 | 0 | 0 | 0 | 0 | 0 | 0 | 0 | 0
| Liquid | Heating and cooling - homes | 0 | 0 | 0 | 0 | 0 | 0 | 0 | 0 | 0 | 0
| Gas | Heating and cooling - homes | 1.2343 | 1.0197 | 0.40671 | 0 | 1.9102 | 3.127 | 3.3108 | 2.6592 | 1.4416 | 0
| Electricity grid | Heating and cooling - commercial | 0.16465 | 0.17774 | 0.20197 | 0.21278 | 0.21886 | 0.22025 | 0.21684 | 0.20874 | 0.19591 | 0.17835
| Solid | Heating and cooling - commercial | 0.003235 | 0 | 0 | 0 | 0 | 0 | 0 | 0 | 0 | 0
| Liquid | Heating and cooling - commercial | 0.045409 | 0.014508 | 0.014816 | 0.013585 | 0.012059 | 0.010251 | 0.0081216 | 0.0057097 | 0.0030025 | 0
| Gas | Heating and cooling - commercial | 0.021108 | 0.12504 | 0.13517 | 0.14681 | 0.15874 | 0.17117 | 0.18345 | 0.19624 | 0.20932 | 0.22268
| Electricity grid | Lighting & appliances - homes | 0.53861 | 0.59954 | 0.76422 | 0.94489 | 1.1414 | 1.3537 | 1.5818 | 1.8258 | 2.0856 | 2.3612
| Gas | Lighting & appliances - homes | 0.51327 | 0.53693 | 0.57337 | 0.60997 | 0.64656 | 0.68315 | 0.71974 | 0.75634 | 0.79293 | 0.82952
| Electricity grid | Lighting & appliances - commercial | 0.30895 | 0.374 | 0.44412 | 0.51425 | 0.58437 | 0.6545 | 0.72462 | 0.79475 | 0.86487 | 0.935
| Gas | Lighting & appliances - commercial | 0 | 0 | 0 | 0 | 0 | 0 | 0 | 0 | 0 | 0
| Electricity grid | Industry | #REF! | #REF! | #REF! | #REF! | #REF! | #REF! | #REF! | #REF! | #REF! | #REF!
| Solid | Industry | #REF! | #REF! | #REF! | #REF! | #REF! | #REF! | #REF! | #REF! | #REF! | #REF!
| Liquid | Industry | #REF! | #REF! | #REF! | #REF! | #REF! | #REF! | #REF! | #REF! | #REF! | #REF!
| Gas | Industry | #REF! | #REF! | #REF! | #REF! | #REF! | #REF! | #REF! | #REF! | #REF! | #REF!
| Electricity grid | Agriculture | #REF! | #REF! | #REF! | #REF! | #REF! | #REF! | #REF! | #REF! | #REF! | #REF!
| Solid | Agriculture | #REF! | #REF! | #REF! | #REF! | #REF! | #REF! | #REF! | #REF! | #REF! | #REF!
| Liquid | Agriculture | #REF! | #REF! | #REF! | #REF! | #REF! | #REF! | #REF! | #REF! | #REF! | #REF!
| Gas | Agriculture | #REF! | #REF! | #REF! | #REF! | #REF! | #REF! | #REF! | #REF! | #REF! | #REF!
| Electricity grid | Road transport | #REF! | #REF! | #REF! | #REF! | #REF! | #REF! | #REF! | #REF! | #REF! | #REF!
| Liquid | Road transport | #REF! | #REF! | #REF! | #REF! | #REF! | #REF! | #REF! | #REF! | #REF! | #REF!
| Electricity grid | Rail transport | #REF! | #REF! | #REF! | #REF! | #REF! | #REF! | #REF! | #REF! | #REF! | #REF!
| Liquid | Rail transport | #REF! | #REF! | #REF! | #REF! | #REF! | #REF! | #REF! | #REF! | #REF! | #REF!
| Liquid | Domestic aviation | 0.0093413 | 0.011861 | 0.013398 | 0.014582 | 0.015452 | 0.015979 | 0.016145 | 0.015984 | 0.015566 | 0.014964
| Liquid | National navigation | #REF! | #REF! | #REF! | #REF! | #REF! | #REF! | #REF! | #REF! | #REF! | #REF!
| Liquid | International aviation | #REF! | #REF! | #REF! | #REF! | #REF! | #REF! | #REF! | #REF! | #REF! | #REF!
| Liquid | International shipping | #REF! | #REF! | #REF! | #REF! | #REF! | #REF! | #REF! | #REF! | #REF! | #REF!
| Electricity grid | Geosequestration | #REF! | #REF! | #REF! | #REF! | #REF! | #REF! | #REF! | #REF! | #REF! | #REF!
| Gas | Losses | #NAME? | #NAME? | #NAME? | #NAME? | #NAME? | #NAME? | #NAME? | #NAME? | #NAME? | #NAME?
Bioenergy flows
TWh
| From | To | 2007 | 2010 | 2015 | 2020 | 2025 | 2030 | 2035 | 2040 | 2045 | 2050
| All forms of bioenergy | Solid | #REF! | #REF! | #REF! | #REF! | #REF! | #REF! | #REF! | #REF! | #REF! | #REF!
| All forms of bioenergy | Liquid | #REF! | #REF! | #REF! | #REF! | #REF! | #REF! | #REF! | #REF! | #REF! | #REF!
| All forms of bioenergy | Gas | #REF! | #REF! | #REF! | #REF! | #REF! | #REF! | #REF! | #REF! | #REF! | #REF!
TWh
|  | Total energy supplied | 2007 | 2010 | 2015 | 2020 | 2025 | 2030 | 2035 | 2040 | 2045 | 2050
| V.03 | Solid | #REF! | #REF! | #REF! | #REF! | #REF! | #REF! | #REF! | #REF! | #REF! | #REF!
| V.04 | Liquid | #REF! | #REF! | #REF! | #REF! | #REF! | #REF! | #REF! | #REF! | #REF! | #REF!
| V.05 | Gas | #NAME? | #NAME? | #NAME? | #NAME? | #NAME? | #NAME? | #NAME? | #NAME? | #NAME? | #NAME?
TWh
|  | Less exports | 2007 | 2010 | 2015 | 2020 | 2025 | 2030 | 2035 | 2040 | 2045 | 2050
| Over generation / exports | Solid | 0 | 0 | 0 | 0 | 0 | 0 | 0 | 0 | 0 | 0
| Over generation / exports | Liquid | 0 | 0 | 0 | 0 | 0 | 0 | 0 | 0 | 0 | 0
| Over generation / exports | Gas | 0 | 0 | 0 | 0 | 0 | 0 | 0 | 0 | 0 | 0
TWh
|  | Total energy consumed | 2007 | 2010 | 2015 | 2020 | 2025 | 2030 | 2035 | 2040 | 2045 | 2050
| V.03 | Solid | #REF! | #REF! | #REF! | #REF! | #REF! | #REF! | #REF! | #REF! | #REF! | #REF!
| V.04 | Liquid | #REF! | #REF! | #REF! | #REF! | #REF! | #REF! | #REF! | #REF! | #REF! | #REF!
| V.05 | Gas | #NAME? | #NAME? | #NAME? | #NAME? | #NAME? | #NAME? | #NAME? | #NAME? | #NAME? | #NAME?
%
| Vector | Fraction from bioenergy | 2007 | 2010 | 2015 | 2020 | 2025 | 2030 | 2035 | 2040 | 2045 | 2050
| V.03 | Solid | #REF! | #REF! | #REF! | #REF! | #REF! | #REF! | #REF! | #REF! | #REF! | #REF!
| V.04 | Liquid | #REF! | #REF! | #REF! | #REF! | #REF! | #REF! | #REF! | #REF! | #REF! | #REF!
| V.05 | Gas | #REF! | #REF! | #REF! | #REF! | #REF! | #REF! | #REF! | #REF! | #REF! | #REF!
NB: We assume that we don't export bioenergy if we could export fossil fuels
Mt CO2e per TWh
| Vector | Credit from growing bioenergy | 2007 | 2010 | 2015 | 2020 | 2025 | 2030 | 2035 | 2040 | 2045 | 2050
| V.03 | Solid | #REF! | #REF! | #REF! | #REF! | #REF! | #REF! | #REF! | #REF! | #REF! | #REF!
| V.04 | Liquid | #REF! | #REF! | #REF! | #REF! | #REF! | #REF! | #REF! | #REF! | #REF! | #REF!
| V.05 | Gas | #REF! | #REF! | #REF! | #REF! | #REF! | #REF! | #REF! | #REF! | #REF! | #REF!

## Air Quality
| Air quality (100 = 2010) | 2050 - Your pathway |  |  |  | For methodology see: |  | http://2050-calculator-tool-wiki.decc.gov.uk/pages/80
| High | 38.4263
| Low | 10.2211
| Chart | Low | High
| 2010 | 100
| 2050 - Your pathway | 10.2211 | 28.2052
Individual sectors |  |  |  | AQ.01 | PM10 | [7 empty] | Kte/yr |  | NOX | AQ.02 | [7 empty] | Kte/yr |  | SO2 | AQ.03 | [7 empty] | Kte/yr |  | NMVOC | AQ.04 | [7 empty] | Kte/yr
Code | Description | Category |  | 2007 | 2010 | 2015 | 2020 | 2025 | 2030 | 2035 | 2040 | 2045 | 2050 |  | 2007 | 2010 | 2015 | 2020 | 2025 | 2030 | 2035 | 2040 | 2045 | 2050 |  | 2007 | 2010 | 2015 | 2020 | 2025 | 2030 | 2035 | 2040 | 2045 | 2050 |  | 2007 | 2010 | 2015 | 2020 | 2025 | 2030 | 2035 | 2040 | 2045 | 2050
I.a | Conventional thermal plant | ESI |  | 0 | 0 | 0 | 0 | 0 | 0 | 0 | 0 | 0 | 0 |  | 0 | 0 | 0 | 0 | 0 | 0 | 0 | 0 | 0 | 0 |  | 0 | 0 | 0 | 0 | 0 | 0 | 0 | 0 | 0 | 0 |  | 0 | 0 | 0 | 0 | 0 | 0 | 0 | 0 | 0 | 0
I.b | Combustion + CCS | ESI | 4 | 0 | 0 | 0 | 0 | 0 | 0 | 0 | 0 | 0 | 0 |  | 0 | 0 | 0 | 0 | 0 | 0 | 0 | 0 | 0 | 0 |  | 0 | 0 | 0 | 0 | 0 | 0 | 0 | 0 | 0 | 0 |  | 0 | 0 | 0 | 0 | 0 | 0 | 0 | 0 | 0 | 0
II.a | Nuclear power | ESI |  | 0 | 0 | 0 | 0 | 0 | 0 | 0 | 0 | 0 | 0 |  | 0 | 0 | 0 | 0 | 0 | 0 | 0 | 0 | 0 | 0 |  | 0 | 0 | 0 | 0 | 0 | 0 | 0 | 0 | 0 | 0 |  | 0 | 0 | 0 | 0 | 0 | 0 | 0 | 0 | 0 | 0
III.a.1 | Onshore wind | ESI | 4 | 0 | 0 | 0 | 0 | 0 | 0 | 0 | 0 | 0 | 0 |  | 0 | 0 | 0 | 0 | 0 | 0 | 0 | 0 | 0 | 0 |  | 0 | 0 | 0 | 0 | 0 | 0 | 0 | 0 | 0 | 0 |  | 0 | 0 | 0 | 0 | 0 | 0 | 0 | 0 | 0 | 0
III.a.2 | Offshore wind | ESI | 4 | 0 | 0 | 0 | 0 | 0 | 0 | 0 | 0 | 0 | 0 |  | 0 | 0 | 0 | 0 | 0 | 0 | 0 | 0 | 0 | 0 |  | 0 | 0 | 0 | 0 | 0 | 0 | 0 | 0 | 0 | 0 |  | 0 | 0 | 0 | 0 | 0 | 0 | 0 | 0 | 0 | 0
III.b | Hydroelectric | ESI | 4 | 0 | 0 | 0 | 0 | 0 | 0 | 0 | 0 | 0 | 0 |  | 0 | 0 | 0 | 0 | 0 | 0 | 0 | 0 | 0 | 0 |  | 0 | 0 | 0 | 0 | 0 | 0 | 0 | 0 | 0 | 0 |  | 0 | 0 | 0 | 0 | 0 | 0 | 0 | 0 | 0 | 0
III.c | Wave and Tidal | ESI | 4 | 0 | 0 | 0 | 0 | 0 | 0 | 0 | 0 | 0 | 0 |  | 0 | 0 | 0 | 0 | 0 | 0 | 0 | 0 | 0 | 0 |  | 0 | 0 | 0 | 0 | 0 | 0 | 0 | 0 | 0 | 0 |  | 0 | 0 | 0 | 0 | 0 | 0 | 0 | 0 | 0 | 0
III.d | Geothermal | ESI | 4 | 0 | 0 | 0 | 0 | 0 | 0 | 0 | 0 | 0 | 0 |  | 0 | 0 | 0 | 0 | 0 | 0 | 0 | 0 | 0 | 0 |  | 0 | 0 | 0 | 0 | 0 | 0 | 0 | 0 | 0 | 0 |  | 0 | 0 | 0 | 0 | 0 | 0 | 0 | 0 | 0 | 0
IV.a | Distributed solar PV | ESI | 1 | 0 | 0 | 0 | 0 | 0 | 0 | 0 | 0 | 0 | 0 |  | 0 | 0 | 0 | 0 | 0 | 0 | 0 | 0 | 0 | 0 |  | 0 | 0 | 0 | 0 | 0 | 0 | 0 | 0 | 0 | 0 |  | 0 | 0 | 0 | 0 | 0 | 0 | 0 | 0 | 0 | 0
IV.b | Distributed solar thermal | ESI | 1 | 0 | 0 | 0 | 0 | 0 | 0 | 0 | 0 | 0 | 0 |  | 0 | 0 | 0 | 0 | 0 | 0 | 0 | 0 | 0 | 0 |  | 0 | 0 | 0 | 0 | 0 | 0 | 0 | 0 | 0 | 0 |  | 0 | 0 | 0 | 0 | 0 | 0 | 0 | 0 | 0 | 0
IV.c | Micro wind | ESI | 4 | 0 | 0 | 0 | 0 | 0 | 0 | 0 | 0 | 0 | 0 |  | 0 | 0 | 0 | 0 | 0 | 0 | 0 | 0 | 0 | 0 |  | 0 | 0 | 0 | 0 | 0 | 0 | 0 | 0 | 0 | 0 |  | 0 | 0 | 0 | 0 | 0 | 0 | 0 | 0 | 0 | 0
V.a | Biomatter to fuel conversion | Rural | 4 | 0 | 0 | 0 | 0 | 0 | 0 | 0 | 0 | 0 | 0 |  | 0 | 0 | 0 | 0 | 0 | 0 | 0 | 0 | 0 | 0 |  | 0 | 0 | 0 | 0 | 0 | 0 | 0 | 0 | 0 | 0 |  | 0 | 0 | 0 | 0 | 0 | 0 | 0 | 0 | 0 | 0
V.b | Bioenergy imports | Rural | 4 | 0 | 0 | 0 | 0 | 0 | 0 | 0 | 0 | 0 | 0 |  | 0 | 0 | 0 | 0 | 0 | 0 | 0 | 0 | 0 | 0 |  | 0 | 0 | 0 | 0 | 0 | 0 | 0 | 0 | 0 | 0 |  | 0 | 0 | 0 | 0 | 0 | 0 | 0 | 0 | 0 | 0
VI.a | Agriculture and land use | Rural | 4 | 0 | 0 | 0 | 0 | 0 | 0 | 0 | 0 | 0 | 0 |  | 0 | 0 | 0 | 0 | 0 | 0 | 0 | 0 | 0 | 0 |  | 0 | 0 | 0 | 0 | 0 | 0 | 0 | 0 | 0 | 0 |  | 0 | 0 | 0 | 0 | 0 | 0 | 0 | 0 | 0 | 0
VI.b | Waste arising | Rural | 4 | 0 | 0 | 0 | 0 | 0 | 0 | 0 | 0 | 0 | 0 |  | 0 | 0 | 0 | 0 | 0 | 0 | 0 | 0 | 0 | 0 |  | 0 | 0 | 0 | 0 | 0 | 0 | 0 | 0 | 0 | 0 |  | 0 | 0 | 0 | 0 | 0 | 0 | 0 | 0 | 0 | 0
VI.c | Marine algae | Rural | 4 | 0 | 0 | 0 | 0 | 0 | 0 | 0 | 0 | 0 | 0 |  | 0 | 0 | 0 | 0 | 0 | 0 | 0 | 0 | 0 | 0 |  | 0 | 0 | 0 | 0 | 0 | 0 | 0 | 0 | 0 | 0 |  | 0 | 0 | 0 | 0 | 0 | 0 | 0 | 0 | 0 | 0
VII.a.Imports | Electricity imports | ESI | 4 | 0 | 0 | 0 | 0 | 0 | 0 | 0 | 0 | 0 | 0 |  | 0 | 0 | 0 | 0 | 0 | 0 | 0 | 0 | 0 | 0 |  | 0 | 0 | 0 | 0 | 0 | 0 | 0 | 0 | 0 | 0 |  | 0 | 0 | 0 | 0 | 0 | 0 | 0 | 0 | 0 | 0
VII.a.Exports | Electricity Exports | ESI |  | 0 | 0 | 0 | 0 | 0 | 0 | 0 | 0 | 0 | 0 |  | 0 | 0 | 0 | 0 | 0 | 0 | 0 | 0 | 0 | 0 |  | 0 | 0 | 0 | 0 | 0 | 0 | 0 | 0 | 0 | 0 |  | 0 | 0 | 0 | 0 | 0 | 0 | 0 | 0 | 0 | 0
VII.b | Electricity grid distribution | ESI | 1 | 0 | 0 | 0 | 0 | 0 | 0 | 0 | 0 | 0 | 0 |  | 0 | 0 | 0 | 0 | 0 | 0 | 0 | 0 | 0 | 0 |  | 0 | 0 | 0 | 0 | 0 | 0 | 0 | 0 | 0 | 0 |  | 0 | 0 | 0 | 0 | 0 | 0 | 0 | 0 | 0 | 0
VII.c | Storage, demand shifting, backup | ESI | 4 | 0 | 0 | 0 | 0 | 0 | 0 | 0 | 0 | 0 | 0 |  | 0 | 0 | 0 | 0 | 0 | 0 | 0 | 0 | 0 | 0 |  | 0 | 0 | 0 | 0 | 0 | 0 | 0 | 0 | 0 | 0 |  | 0 | 0 | 0 | 0 | 0 | 0 | 0 | 0 | 0 | 0
VIII.a | H2 Production | Industrial | 3 | 0 | 0 | 0 | 0 | 0 | 0 | 0 | 0 | 0 | 0 |  | 0 | 0 | 0 | 0 | 0 | 0 | 0 | 0 | 0 | 0 |  | 0 | 0 | 0 | 0 | 0 | 0 | 0 | 0 | 0 | 0 |  | 0 | 0 | 0 | 0 | 0 | 0 | 0 | 0 | 0 | 0
IX.a.Heating | Domestic heating | Domestic | 1 | 0.0022219 | 0.0018356 | 0.00073212 | 0 | 0.0034386 | 0.0056289 | 0.0059598 | 0.0047868 | 0.0025951 | 0 |  | 0.097434 | 0.083937 | 0.032263 | 0 | 0.15153 | 0.24806 | 0.26264 | 0.21095 | 0.11436 | 0 |  | 0 | 0 | 0 | 0 | 0 | 0 | 0 | 0 | 0 | 0 |  | 0.0099003 | 0.008179 | 0.0032621 | 0 | 0.015321 | 0.025081 | 0.026555 | 0.021328 | 0.011563 | 0
IX.a.Insulation | Domestic insulation | Domestic | 4 | 0 | 0 | 0 | 0 | 0 | 0 | 0 | 0 | 0 | 0 |  | 0 | 0 | 0 | 0 | 0 | 0 | 0 | 0 | 0 | 0 |  | 0 | 0 | 0 | 0 | 0 | 0 | 0 | 0 | 0 | 0 |  | 0 | 0 | 0 | 0 | 0 | 0 | 0 | 0 | 0 | 0
IX.c | Commercial heating and cooling | Domestic | 1 | 0.0023882 | 0.00077311 | 0.00081498 | 0.00081111 | 0.00080619 | 0.00079252 | 0.00078035 | 0.000763 | 0.00073945 | 0.00070969 |  | 0.016142 | 0.028186 | 0.030294 | 0.032309 | 0.034346 | 0.036398 | 0.038418 | 0.040482 | 0.042542 | 0.044599 |  | 0.044471 | 0.011727 | 0.013813 | 0.012343 | 0.010758 | 0.0087784 | 0.0069548 | 0.0048894 | 0.0025712 | 0 |  | 0.00057894 | 0.0011265 | 0.0012108 | 0.0012917 | 0.0013734 | 0.0014558 | 0.0015371 | 0.0016202 | 0.0017032 | 0.0017861
X.a | Domestic lighting, appliances, and cooking | Domestic |  | 0.00092388 | 0.00096647 | 0.0010321 | 0.0010979 | 0.0011638 | 0.0012297 | 0.0012955 | 0.0013614 | 0.0014273 | 0.0014931 |  | 0.12934 | 0.13531 | 0.14449 | 0.15371 | 0.16293 | 0.17215 | 0.18138 | 0.1906 | 0.19982 | 0.20904 |  | 0 | 0 | 0 | 0 | 0 | 0 | 0 | 0 | 0 | 0 |  | 0.018478 | 0.019329 | 0.020641 | 0.021959 | 0.023276 | 0.024593 | 0.025911 | 0.027228 | 0.028545 | 0.029863
X.b | Commercial lighting, appliances, and catering | Domestic |  | 0 | 0 | 0 | 0 | 0 | 0 | 0 | 0 | 0 | 0 |  | 0 | 0 | 0 | 0 | 0 | 0 | 0 | 0 | 0 | 0 |  | 0 | 0 | 0 | 0 | 0 | 0 | 0 | 0 | 0 | 0 |  | 0 | 0 | 0 | 0 | 0 | 0 | 0 | 0 | 0 | 0
XI.a.Combustion | Industrial combustion | Industrial | 4 | 0.042462 | 0.045408 | 0.064581 | 0.076367 | 0.082669 | 0.089013 | 0.094735 | 0.10082 | 0.10731 | 0.1142 |  | 0.90278 | 0.96542 | 0.30961 | 0.29086 | 0.29393 | 0.30122 | 0.32058 | 0.34119 | 0.36312 | 0.38646 |  | 0.43433 | 0.46447 | 0.65581 | 0.74796 | 0.80552 | 0.84942 | 0.90402 | 0.96213 | 1.024 | 1.0898 |  | 0.0098957 | 0.010582 | 0.011317 | 0.012789 | 0.013645 | 0.014563 | 0.015499 | 0.016495 | 0.017556 | 0.018684
XI.a.Process | Industrial processes | Industrial | 4 | 72.5814 | 74.2701 | 25.7248 | 26.9085 | 27.1026 | 27.3017 | 27.5058 | 27.715 | 27.9295 | 28.1494 |  | 18.1 | 18.1 | 12.8174 | 12.7664 | 12.7664 | 12.7664 | 12.7664 | 12.7664 | 12.7664 | 12.7664 |  | 26.3495 | 26.3495 | 13.3125 | 13.3439 | 13.3439 | 13.3439 | 13.3439 | 13.3439 | 13.3439 | 13.3439 |  | 282.1 | 293.5551 | 224.9084 | 229.0247 | 234.3565 | 239.823 | 245.4274 | 251.1734 | 257.0645 | 263.1043
XII.a.Road | Conventional cars and buses | Transport | 1 | 0.25562 | 0.19266 | 0.12414 | 0.083537 | 0.060099 | 0.044415 | 0.036567 | 0.029463 | 0.023992 | 0.019664 |  | 4.6557 | 3.8165 | 2.4376 | 1.1856 | 0.56378 | 0.33036 | 0.24794 | 0.19379 | 0.15267 | 0.12075 |  | 0.0046349 | 0.0035252 | 0.0029619 | 0.0023617 | 0.0018364 | 0.001412 | 0.0012063 | 0.0010235 | 0.00087523 | 0.00075215 |  | 0.63542 | 0.4533 | 0.17465 | 0.10292 | 0.074584 | 0.052708 | 0.037701 | 0.024957 | 0.015929 | 0.0093979
XII.a.Rail | Passenger Rail | Transport | 4 | 0 | 0 | 0 | 0 | 0 | 0 | 0 | 0 | 0 | 0 |  | 0 | 0 | 0 | 0 | 0 | 0 | 0 | 0 | 0 | 0 |  | 0 | 0 | 0 | 0 | 0 | 0 | 0 | 0 | 0 | 0 |  | 0 | 0 | 0 | 0 | 0 | 0 | 0 | 0 | 0 | 0
XII.a.Aviation | Passenger Aviation | Transport | 4 | 2.3102e-05 | 2.9333e-05 | 3.3135e-05 | 3.6062e-05 | 3.8215e-05 | 3.9519e-05 | 3.9927e-05 | 3.953e-05 | 3.8497e-05 | 3.7007e-05 |  | 0.0021639 | 0.0027476 | 0.0031037 | 0.0033778 | 0.0035795 | 0.0037017 | 0.0037399 | 0.0037027 | 0.0036059 | 0.0034663 |  | 0.00016294 | 0.00020689 | 0.0002337 | 0.00025435 | 0.00026953 | 0.00027873 | 0.00028161 | 0.00027881 | 0.00027152 | 0.00026101 |  | 0.00061738 | 0.00078389 | 0.00088549 | 0.00096371 | 0.0010212 | 0.0010561 | 0.001067 | 0.0010564 | 0.0010288 | 0.00098896
XII.b.Road | Domestic road freight | Transport | 4 | 0 | 0 | 0 | 0 | 0 | 0 | 0 | 0 | 0 | 0 |  | 0 | 0 | 0 | 0 | 0 | 0 | 0 | 0 | 0 | 0 |  | 0 | 0 | 0 | 0 | 0 | 0 | 0 | 0 | 0 | 0 |  | 0 | 0 | 0 | 0 | 0 | 0 | 0 | 0 | 0 | 0
XII.b.Rail | Domestic rail freight | Transport |  | 0 | 0 | 0 | 0 | 0 | 0 | 0 | 0 | 0 | 0 |  | 0 | 0 | 0 | 0 | 0 | 0 | 0 | 0 | 0 | 0 |  | 0 | 0 | 0 | 0 | 0 | 0 | 0 | 0 | 0 | 0 |  | 0 | 0 | 0 | 0 | 0 | 0 | 0 | 0 | 0 | 0
XII.b.NationalNavigation | Domestic water freight | Transport | 4 | 0 | 0 | 0 | 0 | 0 | 0 | 0 | 0 | 0 | 0 |  | 0 | 0 | 0 | 0 | 0 | 0 | 0 | 0 | 0 | 0 |  | 0 | 0 | 0 | 0 | 0 | 0 | 0 | 0 | 0 | 0 |  | 0 | 0 | 0 | 0 | 0 | 0 | 0 | 0 | 0 | 0
XII.c | International aviation | Transport | 4 | 0 | 0 | 0 | 0 | 0 | 0 | 0 | 0 | 0 | 0 |  | 0 | 0 | 0 | 0 | 0 | 0 | 0 | 0 | 0 | 0 |  | 0 | 0 | 0 | 0 | 0 | 0 | 0 | 0 | 0 | 0 |  | 0 | 0 | 0 | 0 | 0 | 0 | 0 | 0 | 0 | 0
XII.e | International shipping (maritime bunkers) | International Shipping | 4 | 0 | 0 | 0 | 0 | 0 | 0 | 0 | 0 | 0 | 0 |  | 0 | 0 | 0 | 0 | 0 | 0 | 0 | 0 | 0 | 0 |  | 0 | 0 | 0 | 0 | 0 | 0 | 0 | 0 | 0 | 0 |  | 0 | 0 | 0 | 0 | 0 | 0 | 0 | 0 | 0 | 0
XIV.a | Geosequestration | Industrial | 3 | 0 | 0 | 0 | 0 | 0 | 0 | 0 | 0 | 0 | 0 |  | 0 | 0 | 0 | 0 | 0 | 0 | 0 | 0 | 0 | 0 |  | 0 | 0 | 0 | 0 | 0 | 0 | 0 | 0 | 0 | 0 |  | 0 | 0 | 0 | 0 | 0 | 0 | 0 | 0 | 0 | 0
XV.a | Petroleum refineries | Industrial |  | 0 | 0 | 0 | 0 | 0 | 0 | 0 | 0 | 0 | 0 |  | 0 | 0 | 0 | 0 | 0 | 0 | 0 | 0 | 0 | 0 |  | 0 | 0 | 0 | 0 | 0 | 0 | 0 | 0 | 0 | 0 |  | 0 | 0 | 0 | 0 | 0 | 0 | 0 | 0 | 0 | 0
XV.b | Indigenous fossil-fuel production - Coal | Industrial | 4 | 0 | 0 | 0 | 0 | 0 | 0 | 0 | 0 | 0 | 0 |  | 0 | 0 | 0 | 0 | 0 | 0 | 0 | 0 | 0 | 0 |  | 0 | 0 | 0 | 0 | 0 | 0 | 0 | 0 | 0 | 0 |  | 0 | 0 | 0 | 0 | 0 | 0 | 0 | 0 | 0 | 0
XVI.a | Fossil fuel transfers | Industrial | 2 | 0 | 0 | 0 | 0 | 0 | 0 | 0 | 0 | 0 | 0 |  | 0 | 0 | 0 | 0 | 0 | 0 | 0 | 0 | 0 | 0 |  | 0 | 0 | 0 | 0 | 0 | 0 | 0 | 0 | 0 | 0 |  | 0 | 64.6415 | 58.512 | 50.579 | 45.5638 | 40.7188 | 0 | 0 | 0 | 0
XVI.b | Balancing imports - Coal | Industrial |  | 0 | 0 | 0 | 0 | 0 | 0 | 0 | 0 | 0 | 0 |  | 0 | 0 | 0 | 0 | 0 | 0 | 0 | 0 | 0 | 0 |  | 0 | 0 | 0 | 0 | 0 | 0 | 0 | 0 | 0 | 0 |  | 0 | 0 | 0 | 0 | 0 | 0 | 0 | 0 | 0 | 0
XVII.a | District heating effective demand | ESI | 3 | 0 | 0 | 0 | 0 | 0 | 0 | 0 | 0 | 0 | 0 |  | 0 | 0 | 0 | 0 | 0 | 0 | 0 | 0 | 0 | 0 |  | 0 | 0 | 0 | 0 | 0 | 0 | 0 | 0 | 0 | 0 |  | 0 | 0 | 0 | 0 | 0 | 0 | 0 | 0 | 0 | 0
XVIII.Power | Power Carbon Capture | ESI | 3 | 0 | 0 | 0 | 0 | 0 | 0 | 0 | 0 | 0 | 0 |  | 0 | 0 | 0 | 0 | 0 | 0 | 0 | 0 | 0 | 0 |  | 0 | 0 | 0 | 0 | 0 | 0 | 0 | 0 | 0 | 0 |  | 0 | 0 | 0 | 0 | 0 | 0 | 0 | 0 | 0 | 0
XVIII.Industry | Industry Carbon Capture | ESI |  | 0 | 0 | 0 | 0 | 0 | 0 | 0 | 0 | 0 | 0 |  | 0 | 0 | 0 | 0 | 0 | 0 | 0 | 0 | 0 | 0 |  | 0 | 0 | 0 | 0 | 0 | 0 | 0 | 0 | 0 | 0 |  | 0 | 0 | 0 | 0 | 0 | 0 | 0 | 0 | 0 | 0
|  | Total | 4 | 72.885 | 74.5118 | 25.9161 | 27.0703 | 27.2509 | 27.4428 | 27.6451 | 27.8522 | 28.0656 | 28.2855 |  | 23.9035 | 23.132 | 15.7747 | 14.4323 | 13.9765 | 13.8583 | 13.8211 | 13.7471 | 13.6425 | 13.5307 |  | 26.8331 | 26.8294 | 13.9854 | 14.1068 | 14.1623 | 14.2038 | 14.2563 | 14.3122 | 14.3716 | 14.4347 |  | 282.7749 | 358.6899 | 283.6323 | 279.7436 | 280.0496 | 280.6612 | 245.5357 | 251.2661 | 257.1408 | 263.165
4
| Other Sources |  | 3 | 23.6356 | 23.6356 | 18.931 | 17.6753 | 17.6753 | 17.6753 | 17.6753 | 17.6753 | 17.6753 | 17.6753 |  | 140.2495 | 140.2495 | 87.1551 | 68.7449 | 68.7449 | 68.7449 | 68.7449 | 68.7449 | 68.7449 | 68.7449 |  | 23.6842 | 23.6842 | 14.5027 | 14.5035 | 14.5035 | 14.5035 | 14.5035 | 14.5035 | 14.5035 | 14.5035 |  | 233.0146 | 233.0146 | 225.3937 | 227.4047 | 227.4047 | 227.4047 | 227.4047 | 227.4047 | 227.4047 | 227.4047
|  | Total |  | 96.5206 | 98.1474 | 44.8471 | 44.7457 | 44.9262 | 45.1181 | 45.3205 | 45.5276 | 45.7409 | 45.9609 |  | 164.153 | 163.3815 | 102.9298 | 83.1772 | 82.7214 | 82.6032 | 82.566 | 82.492 | 82.3875 | 82.2757 |  | 50.5173 | 50.5136 | 28.4881 | 28.6103 | 28.6658 | 28.7073 | 28.7599 | 28.8157 | 28.8751 | 28.9382 |  | 515.7894 | 591.7045 | 509.026 | 507.1483 | 507.4543 | 508.0659 | 472.9404 | 478.6708 | 484.5455 | 490.5698
| * 2007 totals from UNECE reporting 2011 |  | 4
Aggregate of sectors |  |  | 2 | AQ.01 2007: AQ.01; PM10 2010: PM10; Kte/yr 2050: Kte/yr |  | NOX | AQ.02 | [7 empty] | Kte/yr |  | SO2 | AQ.03 | [7 empty] | Kte/yr |  | NMVOC | AQ.04 | [7 empty] | Kte/yr
|  | Category |  | 2007 | 2010 | 2015 | 2020 | 2025 | 2030 | 2035 | 2040 | 2045 | 2050 |  | 2007 | 2010 | 2015 | 2020 | 2025 | 2030 | 2035 | 2040 | 2045 | 2050 |  | 2007 | 2010 | 2015 | 2020 | 2025 | 2030 | 2035 | 2040 | 2045 | 2050 |  | 2007 | 2010 | 2015 | 2020 | 2025 | 2030 | 2035 | 2040 | 2045 | 2050
|  | Transport | 1 | 0.25564 | 0.19269 | 0.12418 | 0.083573 | 0.060137 | 0.044455 | 0.036607 | 0.029502 | 0.02403 | 0.019701 |  | 4.6579 | 3.8192 | 2.4407 | 1.189 | 0.56736 | 0.33406 | 0.25168 | 0.19749 | 0.15628 | 0.12422 |  | 0.0047979 | 0.0037321 | 0.0031956 | 0.0026161 | 0.0021059 | 0.0016907 | 0.0014879 | 0.0013023 | 0.0011468 | 0.0010132 |  | 0.63603 | 0.45409 | 0.17554 | 0.10389 | 0.075606 | 0.053764 | 0.038768 | 0.026013 | 0.016958 | 0.010387
|  | International Shipping |  | 0 | 0 | 0 | 0 | 0 | 0 | 0 | 0 | 0 | 0 |  | 0 | 0 | 0 | 0 | 0 | 0 | 0 | 0 | 0 | 0 |  | 0 | 0 | 0 | 0 | 0 | 0 | 0 | 0 | 0 | 0 |  | 0 | 0 | 0 | 0 | 0 | 0 | 0 | 0 | 0 | 0
|  | ESI | 1 | 0 | 0 | 0 | 0 | 0 | 0 | 0 | 0 | 0 | 0 |  | 0 | 0 | 0 | 0 | 0 | 0 | 0 | 0 | 0 | 0 |  | 0 | 0 | 0 | 0 | 0 | 0 | 0 | 0 | 0 | 0 |  | 0 | 0 | 0 | 0 | 0 | 0 | 0 | 0 | 0 | 0
|  | Industrial | 1 | 72.6238 | 74.3155 | 25.7893 | 26.9849 | 27.1853 | 27.3907 | 27.6005 | 27.8158 | 28.0368 | 28.2636 |  | 19.0027 | 19.0654 | 13.127 | 13.0573 | 13.0603 | 13.0676 | 13.087 | 13.1076 | 13.1295 | 13.1529 |  | 26.7838 | 26.814 | 13.9684 | 14.0918 | 14.1494 | 14.1933 | 14.2479 | 14.306 | 14.3679 | 14.4337 |  | 282.1099 | 358.2072 | 283.4317 | 279.6165 | 279.934 | 280.5563 | 245.4429 | 251.1899 | 257.082 | 263.123
|  | Domestic |  | 0.005534 | 0.0035752 | 0.0025792 | 0.001909 | 0.0054086 | 0.0076511 | 0.0080357 | 0.0069112 | 0.0047618 | 0.0022028 |  | 0.24292 | 0.24743 | 0.20705 | 0.18602 | 0.34881 | 0.45661 | 0.48243 | 0.44202 | 0.35672 | 0.25364 |  | 0.044471 | 0.011727 | 0.013813 | 0.012343 | 0.010758 | 0.0087784 | 0.0069548 | 0.0048894 | 0.0025712 | 0 |  | 0.028957 | 0.028635 | 0.025114 | 0.02325 | 0.039971 | 0.05113 | 0.054003 | 0.050177 | 0.041811 | 0.031649
|  | Rural |  | 0 | 0 | 0 | 0 | 0 | 0 | 0 | 0 | 0 | 0 |  | 0 | 0 | 0 | 0 | 0 | 0 | 0 | 0 | 0 | 0 |  | 0 | 0 | 0 | 0 | 0 | 0 | 0 | 0 | 0 | 0 |  | 0 | 0 | 0 | 0 | 0 | 0 | 0 | 0 | 0 | 0
|  | Total |  | 72.885 | 74.5118 | 25.9161 | 27.0703 | 27.2509 | 27.4428 | 27.6451 | 27.8522 | 28.0656 | 28.2855 |  | 23.9035 | 23.132 | 15.7747 | 14.4323 | 13.9765 | 13.8583 | 13.8211 | 13.7471 | 13.6425 | 13.5307 |  | 26.8331 | 26.8294 | 13.9854 | 14.1068 | 14.1623 | 14.2038 | 14.2563 | 14.3122 | 14.3716 | 14.4347 |  | 282.7749 | 358.6899 | 283.6323 | 279.7436 | 280.0496 | 280.6612 | 245.5357 | 251.2661 | 257.1408 | 263.165
Years of life lost per tonne of pollutant |  |  |  | AQ.01 2007: AQ.01; PM10 2010: PM10; Kte/yr 2050: Years of life lost/tonne |  | NOX | AQ.02 | [7 empty] | Years of life lost/tonne |  | SO2 | AQ.03 | [7 empty] | Years of life lost/tonne |  | NMVOC | AQ.04 | [7 empty] | Years of life lost/tonne
|  | Category |  | 2007 | 2010 | 2015 | 2020 | 2025 | 2030 | 2035 | 2040 | 2045 | 2050 |  | 2007 | 2010 | 2015 | 2020 | 2025 | 2030 | 2035 | 2040 | 2045 | 2050 |  | 2007 | 2010 | 2015 | 2020 | 2025 | 2030 | 2035 | 2040 | 2045 | 2050 |  | 2007 | 2010 | 2015 | 2020 | 2025 | 2030 | 2035 | 2040 | 2045 | 2050
|  | Transport |  | 2.1 | 2.1 | 2.1 | 2.1 | 2.1 | 2.1 | 2.1 | 2.1 | 2.1 | 2.1 |  | 0.04 | 0.04 | 0.04 | 0.04 | 0.04 | 0.04 | 0.04 | 0.04 | 0.04 | 0.04 |  | 0.06 | 0.06 | 0.06 | 0.06 | 0.06 | 0.06 | 0.06 | 0.06 | 0.06 | 0.06 |  | 0 | 0 | 0 | 0 | 0 | 0 | 0 | 0 | 0 | 0
|  | International Shipping |  | 2.1 | 2.1 | 2.1 | 2.1 | 2.1 | 2.1 | 2.1 | 2.1 | 2.1 | 2.1 |  | 0.04 | 0.04 | 0.04 | 0.04 | 0.04 | 0.04 | 0.04 | 0.04 | 0.04 | 0.04 |  | 0.06 | 0.06 | 0.06 | 0.06 | 0.06 | 0.06 | 0.06 | 0.06 | 0.06 | 0.06 |  | 0 | 0 | 0 | 0 | 0 | 0 | 0 | 0 | 0 | 0
|  | ESI |  | 0.10499 | 0.10499 | 0.10499 | 0.10499 | 0.10499 | 0.10499 | 0.10499 | 0.10499 | 0.10499 | 0.10499 |  | 0.04 | 0.04 | 0.04 | 0.04 | 0.04 | 0.04 | 0.04 | 0.04 | 0.04 | 0.04 |  | 0.06 | 0.06 | 0.06 | 0.06 | 0.06 | 0.06 | 0.06 | 0.06 | 0.06 | 0.06 |  | 0 | 0 | 0 | 0 | 0 | 0 | 0 | 0 | 0 | 0
|  | Industrial |  | 1.092 | 1.092 | 1.092 | 1.092 | 1.092 | 1.092 | 1.092 | 1.092 | 1.092 | 1.092 |  | 0.04 | 0.04 | 0.04 | 0.04 | 0.04 | 0.04 | 0.04 | 0.04 | 0.04 | 0.04 |  | 0.06 | 0.06 | 0.06 | 0.06 | 0.06 | 0.06 | 0.06 | 0.06 | 0.06 | 0.06 |  | 0 | 0 | 0 | 0 | 0 | 0 | 0 | 0 | 0 | 0
|  | Domestic |  | 1.218 | 1.218 | 1.218 | 1.218 | 1.218 | 1.218 | 1.218 | 1.218 | 1.218 | 1.218 |  | 0.04 | 0.04 | 0.04 | 0.04 | 0.04 | 0.04 | 0.04 | 0.04 | 0.04 | 0.04 |  | 0.06 | 0.06 | 0.06 | 0.06 | 0.06 | 0.06 | 0.06 | 0.06 | 0.06 | 0.06 |  | 0 | 0 | 0 | 0 | 0 | 0 | 0 | 0 | 0 | 0
|  | Rural |  | 0.65102 | 0.65102 | 0.65102 | 0.65102 | 0.65102 | 0.65102 | 0.65102 | 0.65102 | 0.65102 | 0.65102 |  | 0.04 | 0.04 | 0.04 | 0.04 | 0.04 | 0.04 | 0.04 | 0.04 | 0.04 | 0.04 |  | 0.06 | 0.06 | 0.06 | 0.06 | 0.06 | 0.06 | 0.06 | 0.06 | 0.06 | 0.06 |  | 0 | 0 | 0 | 0 | 0 | 0 | 0 | 0 | 0 | 0
Total years of lost life |  |  |  | AQ.01 2007: AQ.01; PM10 2010: PM10; Years of life lost/tonne 2050: Years of lost life/year |  | NOX | AQ.02 | [7 empty] | Years of lost life/year |  | SO2 | AQ.03 | [7 empty] | Years of lost life/year |  | NMVOC | AQ.04 | [7 empty] | Years of lost life/year
|  | Category |  | 2007 | 2010 | 2015 | 2020 | 2025 | 2030 | 2035 | 2040 | 2045 | 2050 |  | 2007 | 2010 | 2015 | 2020 | 2025 | 2030 | 2035 | 2040 | 2045 | 2050 |  | 2007 | 2010 | 2015 | 2020 | 2025 | 2030 | 2035 | 2040 | 2045 | 2050 |  | 2007 | 2010 | 2015 | 2020 | 2025 | 2030 | 2035 | 2040 | 2045 | 2050
|  | Transport |  | 536.8418 | 404.652 | 260.7735 | 175.5024 | 126.2875 | 93.3552 | 76.8748 | 61.9547 | 50.4631 | 41.372 | 0 | 186.3154 | 152.7695 | 97.6263 | 47.5609 | 22.6945 | 13.3625 | 10.0672 | 7.8997 | 6.2512 | 4.9688 | 0 | 0.28787 | 0.22393 | 0.19174 | 0.15697 | 0.12635 | 0.10144 | 0.089275 | 0.078138 | 0.068805 | 0.06079 | 0 | 0 | 0 | 0 | 0 | 0 | 0 | 0 | 0 | 0 | 0
|  | International Shipping |  | 0 | 0 | 0 | 0 | 0 | 0 | 0 | 0 | 0 | 0 | 0 | 0 | 0 | 0 | 0 | 0 | 0 | 0 | 0 | 0 | 0 | 0 | 0 | 0 | 0 | 0 | 0 | 0 | 0 | 0 | 0 | 0 | 0 | 0 | 0 | 0 | 0 | 0 | 0 | 0 | 0 | 0 | 0
|  | ESI |  | 0 | 0 | 0 | 0 | 0 | 0 | 0 | 0 | 0 | 0 | 0 | 0 | 0 | 0 | 0 | 0 | 0 | 0 | 0 | 0 | 0 | 0 | 0 | 0 | 0 | 0 | 0 | 0 | 0 | 0 | 0 | 0 | 0 | 0 | 0 | 0 | 0 | 0 | 0 | 0 | 0 | 0 | 0
|  | Industrial |  | 79306.1958 | 81153.5153 | 28162.3031 | 29467.8311 | 29686.7195 | 29911.0079 | 30140.1051 | 30375.2311 | 30616.5538 | 30864.2465 | 0 | 760.1094 | 762.6149 | 525.0818 | 522.2908 | 522.4137 | 522.705 | 523.4795 | 524.3037 | 525.181 | 526.1146 | 0 | 1607.0308 | 1608.8389 | 838.1012 | 845.5104 | 848.9635 | 851.598 | 854.874 | 858.3606 | 862.0713 | 866.0206 | 0 | 0 | 0 | 0 | 0 | 0 | 0 | 0 | 0 | 0 | 0
|  | Domestic |  | 6.7404 | 4.3546 | 3.1414 | 2.3252 | 6.5877 | 9.3191 | 9.7876 | 8.4179 | 5.7999 | 2.6831 | 0 | 9.7168 | 9.8971 | 8.2819 | 7.4408 | 13.9525 | 18.2643 | 19.2974 | 17.681 | 14.2688 | 10.1455 | 0 | 2.6683 | 0.70364 | 0.82876 | 0.74058 | 0.6455 | 0.5267 | 0.41729 | 0.29336 | 0.15427 | 0 | 0 | 0 | 0 | 0 | 0 | 0 | 0 | 0 | 0 | 0 | 0
|  | Rural |  | 0 | 0 | 0 | 0 | 0 | 0 | 0 | 0 | 0 | 0 | 0 | 0 | 0 | 0 | 0 | 0 | 0 | 0 | 0 | 0 | 0 | 0 | 0 | 0 | 0 | 0 | 0 | 0 | 0 | 0 | 0 | 0 | 0 | 0 | 0 | 0 | 0 | 0 | 0 | 0 | 0 | 0 | 0
|  | Total |  | 79849.778 | 81562.522 | 28426.2181 | 29645.6587 | 29819.5947 | 30013.6823 | 30226.7674 | 30445.6037 | 30672.8168 | 30908.3015 |  | 956.1415 | 925.2815 | 630.99 | 577.2925 | 559.0607 | 554.3318 | 552.844 | 549.8844 | 545.701 | 541.229 |  | 1609.9869 | 1609.7665 | 839.1216 | 846.408 | 849.7354 | 852.2261 | 855.3806 | 858.7321 | 862.2944 | 866.0814 |  | 0 | 0 | 0 | 0 | 0 | 0 | 0 | 0 | 0 | 0
Total years of lost life by pollutant |  |  |  | Years of lost life/year 2050: Years of lost life/year
|  | Category |  |  | 2010 | 2015 | 2020 | 2025 | 2030 | 2035 | 2040 | 2045 | 2050
|  | PM10 |  |  | 81562.522 | 28426.2181 | 29645.6587 | 29819.5947 | 30013.6823 | 30226.7674 | 30445.6037 | 30672.8168 | 30908.3015
|  | NOX |  |  | 925.2815 | 630.99 | 577.2925 | 559.0607 | 554.3318 | 552.844 | 549.8844 | 545.701 | 541.229
|  | SO2 |  |  | 1609.7665 | 839.1216 | 846.408 | 849.7354 | 852.2261 | 855.3806 | 858.7321 | 862.2944 | 866.0814
|  | NMVOC |  |  | 0 | 0 | 0 | 0 | 0 | 0 | 0 | 0 | 0
|  | Grand Total |  |  | 84097.5699 | 29896.3297 | 31069.3592 | 31228.3908 | 31420.2402 | 31634.9921 | 31854.2202 | 32080.8122 | 32315.6119
| For comparison, all at level 1 | Grand Total |  |  | 310998.9234 | 206943.5308 | 174115.9848 | 167512.2497 | 163385.5606 | 167972.1236 | 173222.2242 | 180380.3093 | 188310.655
Emission reduction potential scaling factors
Individual sectors |  |  |  | AQ.01 | 2010: PM10; Years of lost life/year 2050: Kte/yr |  | NOX | AQ.02 | [7 empty] | Kte/yr |  | SO2 | AQ.03 | [7 empty] | Kte/yr |  | NMVOC | AQ.04 | [7 empty] | Kte/yr
Code | Description | Category |  | 2007 | 2010 | 2015 | 2020 | 2025 | 2030 | 2035 | 2040 | 2045 | 2050 |  | 2007 | 2010 | 2015 | 2020 | 2025 | 2030 | 2035 | 2040 | 2045 | 2050 |  | 2007 | 2010 | 2015 | 2020 | 2025 | 2030 | 2035 | 2040 | 2045 | 2050 |  | 2007 | 2010 | 2015 | 2020 | 2025 | 2030 | 2035 | 2040 | 2045 | 2050
I.a | Conventional thermal plant | ESI |  | 1 | 1 | 1 | 1 | 0.875 | 0.75 | 0.625 | 0.5 | 0.375 | 0.25 |  | 1 | 1 | 1 | 1 | 0.91667 | 0.83333 | 0.75 | 0.66667 | 0.58333 | 0.5 |  | 1 | 1 | 1 | 1 | 0.96667 | 0.93333 | 0.9 | 0.86667 | 0.83333 | 0.8 |  | 1 | 1 | 1 | 1 | 0.98333 | 0.96667 | 0.95 | 0.93333 | 0.91667 | 0.9
I.b | Combustion + CCS | ESI |  | 1 | 1 | 1 | 1 | 0.875 | 0.75 | 0.625 | 0.5 | 0.375 | 0.25 |  | 1 | 1 | 1 | 1 | 0.91667 | 0.83333 | 0.75 | 0.66667 | 0.58333 | 0.5 |  | 1 | 1 | 1 | 1 | 0.96667 | 0.93333 | 0.9 | 0.86667 | 0.83333 | 0.8 |  | 1 | 1 | 1 | 1 | 0.98333 | 0.96667 | 0.95 | 0.93333 | 0.91667 | 0.9
II.a | Nuclear power | ESI
III.a.1 | Onshore wind | ESI
III.a.2 | Offshore wind | ESI
III.b | Hydroelectric | ESI
III.c | Wave and Tidal | ESI
III.d | Geothermal | ESI
IV.a | Distributed solar PV | ESI
IV.b | Distributed solar thermal | ESI
IV.c | Micro wind | ESI
V.a | Biomatter to fuel conversion | Rural
V.b | Bioenergy imports | Rural
VI.a | Agriculture and land use | Rural |  | 1 | 1 | 1 | 1 | 0.91667 | 0.83333 | 0.75 | 0.66667 | 0.58333 | 0.5 |  | 1 | 1 | 1 | 1 | 0.91667 | 0.83333 | 0.75 | 0.66667 | 0.58333 | 0.5 |  | 1 | 1 | 1 | 1 | 0.96667 | 0.93333 | 0.9 | 0.86667 | 0.83333 | 0.8 |  | 1 | 1 | 1 | 1 | 0.91667 | 0.83333 | 0.75 | 0.66667 | 0.58333 | 0.5
VI.b | Waste arising | Rural |  | 1 | 1 | 1 | 1 | 0.91667 | 0.83333 | 0.75 | 0.66667 | 0.58333 | 0.5 |  | 1 | 1 | 1 | 1 | 0.91667 | 0.83333 | 0.75 | 0.66667 | 0.58333 | 0.5 |  | 1 | 1 | 1 | 1 | 0.86667 | 0.73333 | 0.6 | 0.46667 | 0.33333 | 0.2 |  | 1 | 1 | 1 | 1 | 0.91667 | 0.83333 | 0.75 | 0.66667 | 0.58333 | 0.5
VI.c | Marine algae | Rural
VII.a.Imports | Electricity imports | ESI
VII.a.Exports | Electricity Exports | ESI
VII.b | Electricity grid distribution | ESI
VII.c | Storage, demand shifting, backup | ESI
VIII.a | H2 Production | Industrial | [12 empty] | 1 | 1 | 1 | 1 | 0.95833 | 0.91667 | 0.875 | 0.83333 | 0.79167 | 0.75 |  | 1 | 1 | 1 | 1 | 1 | 1 | 1 | 1 | 1 | 1 |  | 1 | 1 | 1 | 1 | 0.98333 | 0.96667 | 0.95 | 0.93333 | 0.91667 | 0.9 | bar: AQ.01 2007 to Kte/yr 2050
IX.a.Heating | Domestic heating | Domestic |  | 1 | 1 | 1 | 1 | 0.839 | 0.678 | 0.517 | 0.356 | 0.195 | 0.034 |  | 1 | 1 | 1 | 1 | 0.91667 | 0.83333 | 0.75 | 0.66667 | 0.58333 | 0.5 |  | 1 | 1 | 1 | 1 | 0.88333 | 0.76667 | 0.65 | 0.53333 | 0.41667 | 0.3 |  | 1 | 1 | 1 | 1 | 0.91667 | 0.83333 | 0.75 | 0.66667 | 0.58333 | 0.5
IX.a.Insulation | Domestic insulation | Domestic
IX.c | Commercial heating and cooling | Domestic |  | 1 | 1 | 1 | 1 | 0.84167 | 0.68333 | 0.525 | 0.36667 | 0.20833 | 0.05 |  | 1 | 1 | 1 | 1 | 0.91667 | 0.83333 | 0.75 | 0.66667 | 0.58333 | 0.5 |  | 1 | 1 | 1 | 1 | 0.88333 | 0.76667 | 0.65 | 0.53333 | 0.41667 | 0.3 |  | 1 | 1 | 1 | 1 | 0.91667 | 0.83333 | 0.75 | 0.66667 | 0.58333 | 0.5
X.a | Domestic lighting, appliances, and cooking | Domestic |  | 1 | 1 | 1 | 1 | 0.98333 | 0.96667 | 0.95 | 0.93333 | 0.91667 | 0.9 |  | 1 | 1 | 1 | 1 | 0.98333 | 0.96667 | 0.95 | 0.93333 | 0.91667 | 0.9 |  | 1 | 1 | 1 | 1 | 0.98333 | 0.96667 | 0.95 | 0.93333 | 0.91667 | 0.9 |  | 1 | 1 | 1 | 1 | 0.98333 | 0.96667 | 0.95 | 0.93333 | 0.91667 | 0.9
X.b | Commercial lighting, appliances, and catering | Domestic |  | 1 | 1 | 1 | 1 | 0.98333 | 0.96667 | 0.95 | 0.93333 | 0.91667 | 0.9 |  | 1 | 1 | 1 | 1 | 0.98333 | 0.96667 | 0.95 | 0.93333 | 0.91667 | 0.9 |  | 1 | 1 | 1 | 1 | 0.98333 | 0.96667 | 0.95 | 0.93333 | 0.91667 | 0.9 |  | 1 | 1 | 1 | 1 | 0.98333 | 0.96667 | 0.95 | 0.93333 | 0.91667 | 0.9
XI.a.Combustion | Industrial combustion | Industrial |  | 1 | 1 | 1 | 1 | 0.88333 | 0.76667 | 0.65 | 0.53333 | 0.41667 | 0.3 |  | 1 | 1 | 1 | 1 | 0.93333 | 0.86667 | 0.8 | 0.73333 | 0.66667 | 0.6 |  | 1 | 1 | 1 | 1 | 0.93333 | 0.86667 | 0.8 | 0.73333 | 0.66667 | 0.6 |  | 1 | 1 | 1 | 1 | 0.98333 | 0.96667 | 0.95 | 0.93333 | 0.91667 | 0.9
XI.a.Process | Industrial processes | Industrial |  | 1 | 1 | 1 | 1 | 0.875 | 0.75 | 0.625 | 0.5 | 0.375 | 0.25 |  | 1 | 1 | 1 | 1 | 0.95833 | 0.91667 | 0.875 | 0.83333 | 0.79167 | 0.75 |  | 1 | 1 | 1 | 1 | 0.91667 | 0.83333 | 0.75 | 0.66667 | 0.58333 | 0.5 |  | 1 | 1 | 1 | 1 | 0.95833 | 0.91667 | 0.875 | 0.83333 | 0.79167 | 0.75
XII.a.Road | Conventional cars and buses | Transport |  | 1 | 1 | 1 | 1 | 0.95 | 0.9 | 0.85 | 0.8 | 0.75 | 0.7 |  | 1 | 1 | 1 | 1 | 0.91667 | 0.83333 | 0.75 | 0.66667 | 0.58333 | 0.5 |  | 1 | 1 | 1 | 1 | 0.91667 | 0.83333 | 0.75 | 0.66667 | 0.58333 | 0.5 |  | 1 | 1 | 1 | 1 | 0.96667 | 0.93333 | 0.9 | 0.86667 | 0.83333 | 0.8
XII.a.Rail | Passenger Rail | Transport |  | 1 | 1 | 1 | 1 | 0.95 | 0.9 | 0.85 | 0.8 | 0.75 | 0.7 |  | 1 | 1 | 1 | 1 | 0.9 | 0.8 | 0.7 | 0.6 | 0.5 | 0.4 |  | 1 | 1 | 1 | 1 | 0.91667 | 0.83333 | 0.75 | 0.66667 | 0.58333 | 0.5 |  | 1 | 1 | 1 | 1 | 0.96667 | 0.93333 | 0.9 | 0.86667 | 0.83333 | 0.8
XII.a.Aviation | Passenger Aviation | Transport |  | 1 | 1 | 1 | 1 | 0.96667 | 0.93333 | 0.9 | 0.86667 | 0.83333 | 0.8 |  | 1 | 1 | 1 | 1 | 0.96667 | 0.93333 | 0.9 | 0.86667 | 0.83333 | 0.8 |  | 1 | 1 | 1 | 1 | 0.91667 | 0.83333 | 0.75 | 0.66667 | 0.58333 | 0.5 |  | 1 | 1 | 1 | 1 | 0.96667 | 0.93333 | 0.9 | 0.86667 | 0.83333 | 0.8
XII.b.Road | Domestic road freight | Transport |  | 1 | 1 | 1 | 1 | 0.95 | 0.9 | 0.85 | 0.8 | 0.75 | 0.7 |  | 1 | 1 | 1 | 1 | 0.91667 | 0.83333 | 0.75 | 0.66667 | 0.58333 | 0.5 |  | 1 | 1 | 1 | 1 | 0.91667 | 0.83333 | 0.75 | 0.66667 | 0.58333 | 0.5 |  | 1 | 1 | 1 | 1 | 0.96667 | 0.93333 | 0.9 | 0.86667 | 0.83333 | 0.8
XII.b.Rail | Domestic rail freight | Transport |  | 1 | 1 | 1 | 1 | 0.95 | 0.9 | 0.85 | 0.8 | 0.75 | 0.7 |  | 1 | 1 | 1 | 1 | 0.9 | 0.8 | 0.7 | 0.6 | 0.5 | 0.4 |  | 1 | 1 | 1 | 1 | 0.91667 | 0.83333 | 0.75 | 0.66667 | 0.58333 | 0.5 |  | 1 | 1 | 1 | 1 | 0.96667 | 0.93333 | 0.9 | 0.86667 | 0.83333 | 0.8
XII.b.NationalNavigation | Domestic water freight | Transport |  | 1 | 1 | 1 | 1 | 0.85 | 0.7 | 0.55 | 0.4 | 0.25 | 0.1 |  | 1 | 1 | 1 | 1 | 0.9 | 0.8 | 0.7 | 0.6 | 0.5 | 0.4 |  | 1 | 1 | 1 | 1 | 0.83418 | 0.66835 | 0.50253 | 0.3367 | 0.17088 | 0.0050512 |  | 1 | 1 | 1 | 1 | 0.96667 | 0.93333 | 0.9 | 0.86667 | 0.83333 | 0.8
XII.c | International aviation | Transport |  | 1 | 1 | 1 | 1 | 0.96667 | 0.93333 | 0.9 | 0.86667 | 0.83333 | 0.8 |  | 1 | 1 | 1 | 1 | 0.96667 | 0.93333 | 0.9 | 0.86667 | 0.83333 | 0.8 |  | 1 | 1 | 1 | 1 | 0.91667 | 0.83333 | 0.75 | 0.66667 | 0.58333 | 0.5 |  | 1 | 1 | 1 | 1 | 0.96667 | 0.93333 | 0.9 | 0.86667 | 0.83333 | 0.8
XII.e | International shipping (maritime bunkers) | International Shipping |  | 1 | 1 | 1 | 1 | 0.85 | 0.7 | 0.55 | 0.4 | 0.25 | 0.1 |  | 1 | 1 | 1 | 1 | 0.9 | 0.8 | 0.7 | 0.6 | 0.5 | 0.4 |  | 1 | 1 | 1 | 1 | 0.83428 | 0.66855 | 0.50283 | 0.3371 | 0.17138 | 0.0056574 |  | 1 | 1 | 1 | 1 | 0.96667 | 0.93333 | 0.9 | 0.86667 | 0.83333 | 0.8
XIV.a | Geosequestration | Industrial
XV.a | Petroleum refineries | Industrial |  | 1 | 1 | 1 | 1 | 0.875 | 0.75 | 0.625 | 0.5 | 0.375 | 0.25 |  | 1 | 1 | 1 | 1 | 0.93333 | 0.86667 | 0.8 | 0.73333 | 0.66667 | 0.6 |  | 1 | 1 | 1 | 1 | 0.91667 | 0.83333 | 0.75 | 0.66667 | 0.58333 | 0.5 |  | 1 | 1 | 1 | 1 | 0.96667 | 0.93333 | 0.9 | 0.86667 | 0.83333 | 0.8
XV.b | Indigenous fossil-fuel production - Coal | Industrial |  | 1 | 1 | 1 | 1 | 0.875 | 0.75 | 0.625 | 0.5 | 0.375 | 0.25 |  | 1 | 1 | 1 | 1 | 0.96667 | 0.93333 | 0.9 | 0.86667 | 0.83333 | 0.8 |  | 1 | 1 | 1 | 1 | 0.91667 | 0.83333 | 0.75 | 0.66667 | 0.58333 | 0.5 |  | 1 | 1 | 1 | 1 | 0.96667 | 0.93333 | 0.9 | 0.86667 | 0.83333 | 0.8
XVI.a | Fossil fuel transfers | Industrial | [34 empty] | 1 | 1 | 1 | 1 | 0.93333 | 0.86667 | 0.8 | 0.73333 | 0.66667 | 0.6
XVI.b | Balancing imports - Coal | Industrial
XVII.a | District heating effective demand | ESI
XVIII.Power | Power Carbon Capture | ESI
XVIII.Industry | Industry Carbon Capture | ESI
|  | Total |  | 1 | 1 | 1 | 1 | 0.87519 | 0.75029 | 0.62537 | 0.50043 | 0.37549 | 0.25054 |  | 1 | 1 | 1 | 1 | 0.95587 | 0.91251 | 0.86929 | 0.82685 | 0.78545 | 0.74499 |  | 1 | 1 | 1 | 1 | 0.91759 | 0.83529 | 0.75312 | 0.6711 | 0.58924 | 0.50755 |  | 1 | 1 | 1 | 1 | 0.95427 | 0.90941 | 0.875 | 0.83334 | 0.79168 | 0.75003
Aggregate of sectors |  |  |  | AQ.01 2007: AQ.01; PM10 2010: PM10; Kte/yr 2050: Kte/yr |  | NOX | AQ.02 | [7 empty] | Kte/yr |  | SO2 | AQ.03 | [7 empty] | Kte/yr |  | NMVOC | AQ.04 | [7 empty] | Kte/yr
|  | Category |  | 2007 | 2010 | 2015 | 2020 | 2025 | 2030 | 2035 | 2040 | 2045 | 2050 |  | 2007 | 2010 | 2015 | 2020 | 2025 | 2030 | 2035 | 2040 | 2045 | 2050 |  | 2007 | 2010 | 2015 | 2020 | 2025 | 2030 | 2035 | 2040 | 2045 | 2050 |  | 2007 | 2010 | 2015 | 2020 | 2025 | 2030 | 2035 | 2040 | 2045 | 2050
|  | Transport |  | 0.25564 | 0.19269 | 0.12418 | 0.083573 | 0.057131 | 0.040011 | 0.031118 | 0.023604 | 0.018026 | 0.013794 |  | 4.6579 | 3.8192 | 2.4407 | 1.189 | 0.52026 | 0.27875 | 0.18932 | 0.1324 | 0.092065 | 0.06315 |  | 0.0047979 | 0.0037321 | 0.0031956 | 0.0026161 | 0.0019304 | 0.0014089 | 0.0011159 | 0.0008682 | 0.00066894 | 0.00050658 |  | 0.63603 | 0.45409 | 0.17554 | 0.10389 | 0.073086 | 0.050179 | 0.034892 | 0.022545 | 0.014132 | 0.0083095
|  | International Shipping |  | 0 | 0 | 0 | 0 | 0 | 0 | 0 | 0 | 0 | 0 |  | 0 | 0 | 0 | 0 | 0 | 0 | 0 | 0 | 0 | 0 |  | 0 | 0 | 0 | 0 | 0 | 0 | 0 | 0 | 0 | 0 |  | 0 | 0 | 0 | 0 | 0 | 0 | 0 | 0 | 0 | 0
|  | ESI |  | 0 | 0 | 0 | 0 | 0 | 0 | 0 | 0 | 0 | 0 |  | 0 | 0 | 0 | 0 | 0 | 0 | 0 | 0 | 0 | 0 |  | 0 | 0 | 0 | 0 | 0 | 0 | 0 | 0 | 0 | 0 |  | 0 | 0 | 0 | 0 | 0 | 0 | 0 | 0 | 0 | 0
|  | Industrial |  | 72.6238 | 74.3155 | 25.7893 | 26.9849 | 23.7878 | 20.5445 | 17.2527 | 13.9113 | 10.5183 | 7.0716 |  | 19.0027 | 19.0654 | 13.127 | 13.0573 | 12.5088 | 11.9636 | 11.4271 | 10.8889 | 10.3488 | 9.8067 |  | 26.7838 | 26.814 | 13.9684 | 14.0918 | 12.9837 | 11.8561 | 10.7311 | 9.6015 | 8.4666 | 7.3258 |  | 282.1099 | 358.2072 | 283.4317 | 279.6165 | 267.1313 | 255.1414 | 214.7637 | 209.3266 | 203.5255 | 197.3451
|  | Domestic |  | 0.005534 | 0.0035752 | 0.0025792 | 0.001909 | 0.0047079 | 0.0055466 | 0.0047217 | 0.0032545 | 0.0019684 | 0.0013793 |  | 0.24292 | 0.24743 | 0.20705 | 0.18602 | 0.33061 | 0.40346 | 0.3981 | 0.34551 | 0.27469 | 0.21044 |  | 0.044471 | 0.011727 | 0.013813 | 0.012343 | 0.0095031 | 0.0067301 | 0.0045206 | 0.0026077 | 0.0010713 | 0 |  | 0.028957 | 0.028635 | 0.025114 | 0.02325 | 0.038192 | 0.045887 | 0.045684 | 0.040712 | 0.033905 | 0.02777
|  | Rural |  | 0 | 0 | 0 | 0 | 0 | 0 | 0 | 0 | 0 | 0 |  | 0 | 0 | 0 | 0 | 0 | 0 | 0 | 0 | 0 | 0 |  | 0 | 0 | 0 | 0 | 0 | 0 | 0 | 0 | 0 | 0 |  | 0 | 0 | 0 | 0 | 0 | 0 | 0 | 0 | 0 | 0
|  | Total |  | 72.885 | 74.5118 | 25.9161 | 27.0703 | 23.8497 | 20.5901 | 17.2885 | 13.9381 | 10.5383 | 7.0868 |  | 23.9035 | 23.132 | 15.7747 | 14.4323 | 13.3597 | 12.6458 | 12.0145 | 11.3668 | 10.7156 | 10.0803 |  | 26.8331 | 26.8294 | 13.9854 | 14.1068 | 12.9951 | 11.8642 | 10.7368 | 9.605 | 8.4683 | 7.3263 |  | 282.7749 | 358.6899 | 283.6323 | 279.7436 | 267.2426 | 255.2374 | 214.8443 | 209.3898 | 203.5735 | 197.3811
Years of life lost per tonne of pollutant |  |  |  | AQ.01 2007: AQ.01; PM10 2010: PM10; Kte/yr 2050: Years of life lost/tonne |  | NOX | AQ.02 | [7 empty] | Years of life lost/tonne |  | SO2 | AQ.03 | [7 empty] | Years of life lost/tonne |  | NMVOC | AQ.04 | [7 empty] | Years of life lost/tonne
|  | Category |  | 2007 | 2010 | 2015 | 2020 | 2025 | 2030 | 2035 | 2040 | 2045 | 2050 |  | 2007 | 2010 | 2015 | 2020 | 2025 | 2030 | 2035 | 2040 | 2045 | 2050 |  | 2007 | 2010 | 2015 | 2020 | 2025 | 2030 | 2035 | 2040 | 2045 | 2050 |  | 2007 | 2010 | 2015 | 2020 | 2025 | 2030 | 2035 | 2040 | 2045 | 2050
|  | Transport |  | 2.1 | 2.1 | 2.1 | 2.1 | 2.1 | 2.1 | 2.1 | 2.1 | 2.1 | 2.1 |  | 0.04 | 0.04 | 0.04 | 0.04 | 0.04 | 0.04 | 0.04 | 0.04 | 0.04 | 0.04 |  | 0.06 | 0.06 | 0.06 | 0.06 | 0.06 | 0.06 | 0.06 | 0.06 | 0.06 | 0.06 |  | 0 | 0 | 0 | 0 | 0 | 0 | 0 | 0 | 0 | 0
|  | International Shipping |  | 2.1 | 2.1 | 2.1 | 2.1 | 2.1 | 2.1 | 2.1 | 2.1 | 2.1 | 2.1 |  | 0.04 | 0.04 | 0.04 | 0.04 | 0.04 | 0.04 | 0.04 | 0.04 | 0.04 | 0.04 |  | 0.06 | 0.06 | 0.06 | 0.06 | 0.06 | 0.06 | 0.06 | 0.06 | 0.06 | 0.06 |  | 0 | 0 | 0 | 0 | 0 | 0 | 0 | 0 | 0 | 0
|  | ESI |  | 0.10499 | 0.10499 | 0.10499 | 0.10499 | 0.10499 | 0.10499 | 0.10499 | 0.10499 | 0.10499 | 0.10499 |  | 0.04 | 0.04 | 0.04 | 0.04 | 0.04 | 0.04 | 0.04 | 0.04 | 0.04 | 0.04 |  | 0.06 | 0.06 | 0.06 | 0.06 | 0.06 | 0.06 | 0.06 | 0.06 | 0.06 | 0.06 |  | 0 | 0 | 0 | 0 | 0 | 0 | 0 | 0 | 0 | 0
|  | Industrial |  | 1.092 | 1.092 | 1.092 | 1.092 | 1.092 | 1.092 | 1.092 | 1.092 | 1.092 | 1.092 |  | 0.04 | 0.04 | 0.04 | 0.04 | 0.04 | 0.04 | 0.04 | 0.04 | 0.04 | 0.04 |  | 0.06 | 0.06 | 0.06 | 0.06 | 0.06 | 0.06 | 0.06 | 0.06 | 0.06 | 0.06 |  | 0 | 0 | 0 | 0 | 0 | 0 | 0 | 0 | 0 | 0
|  | Domestic |  | 1.218 | 1.218 | 1.218 | 1.218 | 1.218 | 1.218 | 1.218 | 1.218 | 1.218 | 1.218 |  | 0.04 | 0.04 | 0.04 | 0.04 | 0.04 | 0.04 | 0.04 | 0.04 | 0.04 | 0.04 |  | 0.06 | 0.06 | 0.06 | 0.06 | 0.06 | 0.06 | 0.06 | 0.06 | 0.06 | 0.06 |  | 0 | 0 | 0 | 0 | 0 | 0 | 0 | 0 | 0 | 0
|  | Rural |  | 0.65102 | 0.65102 | 0.65102 | 0.65102 | 0.65102 | 0.65102 | 0.65102 | 0.65102 | 0.65102 | 0.65102 |  | 0.04 | 0.04 | 0.04 | 0.04 | 0.04 | 0.04 | 0.04 | 0.04 | 0.04 | 0.04 |  | 0.06 | 0.06 | 0.06 | 0.06 | 0.06 | 0.06 | 0.06 | 0.06 | 0.06 | 0.06 |  | 0 | 0 | 0 | 0 | 0 | 0 | 0 | 0 | 0 | 0
Total years of lost life |  |  |  | AQ.01 2007: AQ.01; PM10 2010: PM10; Years of life lost/tonne 2050: Years of lost life/year |  | NOX | AQ.02 | [7 empty] | Years of lost life/year |  | SO2 | AQ.03 | [7 empty] | Years of lost life/year |  | NMVOC | AQ.04 | [7 empty] | Years of lost life/year
|  | Category |  | 2007 | 2010 | 2015 | 2020 | 2025 | 2030 | 2035 | 2040 | 2045 | 2050 |  | 2007 | 2010 | 2015 | 2020 | 2025 | 2030 | 2035 | 2040 | 2045 | 2050 |  | 2007 | 2010 | 2015 | 2020 | 2025 | 2030 | 2035 | 2040 | 2045 | 2050 |  | 2007 | 2010 | 2015 | 2020 | 2025 | 2030 | 2035 | 2040 | 2045 | 2050
|  | Transport |  | 536.8418 | 404.652 | 260.7735 | 175.5024 | 119.9745 | 84.0225 | 65.3478 | 49.5693 | 37.854 | 28.9681 |  | 186.3154 | 152.7695 | 97.6263 | 47.5609 | 20.8104 | 11.1502 | 7.5728 | 5.2961 | 3.6826 | 2.526 |  | 0.28787 | 0.22393 | 0.19174 | 0.15697 | 0.11583 | 0.084535 | 0.066957 | 0.052092 | 0.040136 | 0.030395 | 0 | 0 | 0 | 0 | 0 | 0 | 0 | 0 | 0 | 0 | 0
|  | International Shipping |  | 0 | 0 | 0 | 0 | 0 | 0 | 0 | 0 | 0 | 0 |  | 0 | 0 | 0 | 0 | 0 | 0 | 0 | 0 | 0 | 0 |  | 0 | 0 | 0 | 0 | 0 | 0 | 0 | 0 | 0 | 0 | 0 | 0 | 0 | 0 | 0 | 0 | 0 | 0 | 0 | 0 | 0
|  | ESI |  | 0 | 0 | 0 | 0 | 0 | 0 | 0 | 0 | 0 | 0 |  | 0 | 0 | 0 | 0 | 0 | 0 | 0 | 0 | 0 | 0 |  | 0 | 0 | 0 | 0 | 0 | 0 | 0 | 0 | 0 | 0 | 0 | 0 | 0 | 0 | 0 | 0 | 0 | 0 | 0 | 0 | 0
|  | Industrial |  | 79306.1958 | 81153.5153 | 28162.3031 | 29467.8311 | 25976.6319 | 22434.876 | 18840.152 | 15191.2856 | 11486.0902 | 7722.2972 |  | 760.1094 | 762.6149 | 525.0818 | 522.2908 | 500.3525 | 478.5438 | 457.0828 | 435.555 | 413.9527 | 392.2672 |  | 1607.0308 | 1608.8389 | 838.1012 | 845.5104 | 779.0221 | 711.3638 | 643.8676 | 576.0889 | 507.9948 | 439.5491 | 0 | 0 | 0 | 0 | 0 | 0 | 0 | 0 | 0 | 0 | 0
|  | Domestic |  | 6.7404 | 4.3546 | 3.1414 | 2.3252 | 5.7343 | 6.7558 | 5.751 | 3.964 | 2.3975 | 1.68 |  | 9.7168 | 9.8971 | 8.2819 | 7.4408 | 13.2243 | 16.1384 | 15.924 | 13.8203 | 10.9877 | 8.4174 |  | 2.6683 | 0.70364 | 0.82876 | 0.74058 | 0.57019 | 0.40381 | 0.27124 | 0.15646 | 0.064279 | 0 | 0 | 0 | 0 | 0 | 0 | 0 | 0 | 0 | 0 | 0 | 0
|  | Rural |  | 0 | 0 | 0 | 0 | 0 | 0 | 0 | 0 | 0 | 0 |  | 0 | 0 | 0 | 0 | 0 | 0 | 0 | 0 | 0 | 0 |  | 0 | 0 | 0 | 0 | 0 | 0 | 0 | 0 | 0 | 0 | 0 | 0 | 0 | 0 | 0 | 0 | 0 | 0 | 0 | 0 | 0
|  | Total |  | 79849.778 | 81562.522 | 28426.2181 | 29645.6587 | 26102.3407 | 22525.6543 | 18911.2508 | 15244.8189 | 11526.3417 | 7752.9453 |  | 956.1415 | 925.2815 | 630.99 | 577.2925 | 534.3872 | 505.8324 | 480.5797 | 454.6715 | 428.623 | 403.2106 |  | 1609.9869 | 1609.7665 | 839.1216 | 846.408 | 779.7081 | 711.8522 | 644.2058 | 576.2975 | 508.0993 | 439.5795 |  | 0 | 0 | 0 | 0 | 0 | 0 | 0 | 0 | 0 | 0
Total years of lost life by pollutant |  |  |  | Years of lost life/year 2050: Years of lost life/year
|  | Category |  |  | 2010 | 2015 | 2020 | 2025 | 2030 | 2035 | 2040 | 2045 | 2050
|  | PM10 |  |  | 81562.522 | 28426.2181 | 29645.6587 | 26102.3407 | 22525.6543 | 18911.2508 | 15244.8189 | 11526.3417 | 7752.9453
|  | NOX |  |  | 925.2815 | 630.99 | 577.2925 | 534.3872 | 505.8324 | 480.5797 | 454.6715 | 428.623 | 403.2106
|  | SO2 |  |  | 1609.7665 | 839.1216 | 846.408 | 779.7081 | 711.8522 | 644.2058 | 576.2975 | 508.0993 | 439.5795
|  | NMVOC |  |  | 0 | 0 | 0 | 0 | 0 | 0 | 0 | 0 | 0
|  | Grand Total |  |  | 84097.5699 | 29896.3297 | 31069.3592 | 27416.436 | 23743.339 | 20036.0362 | 16275.7879 | 12463.064 | 8595.7355
| For comparison, all at level 1 | Grand Total |  |  | 310998.9234 | 206943.5308 | 174115.9848 | 151123.3998 | 130775.2877 | 117161.2097 | 102670.3266 | 87889.9743 | 71615.7345
Task 2. Identifying missing sources not covered by the 2050 model that have a significant impact on AQ emissions (NOx, SO2, PM10 and NMVOCs)
For 2025-2050, assume emissions to be the same as year 2020
ktonne | NOx | NOx | NOx | PM10 | PM10 | PM10 | SO2 | SO2 | SO2 | NMVOCs | NMVOCs | NMVOCs
Missing sources in 2050 calculator | 2010 | 2015 | 2020 | 2010 | 2015 | 2020 | 2010 | 2015 | 2020 | 2010 | 2015 | 2020
Off-road mobile machinery* | 113.0026 | 59.9066 | 42.0504 | 9.7691 | 5.0055 | 3.6919 | 9.3029 | 0.11061 | 0.11045 | 30.1782 | 17.8496 | 15.2092
Lubricants use in road, aircraft and marine engines | 0 | 0 | 0 | 0 | 0 | 0 | 0.69987 | 0.71039 | 0.71111 | 0 | 0 | 0
Other Mobile (Including military)** | 24.9934 | 24.9934 | 24.4379 | 1.1565 | 1.1565 | 1.1565 | 5.9885 | 5.9885 | 5.9885 | 1.6868 | 1.6868 | 1.6868
Solid fuel transformation | 0.17633 | 0.17633 | 0.17633 | 0.31944 | 0.31944 | 0.31944 | 6.7849 | 6.7849 | 6.7849 | 0.087874 | 0.087874 | 0.087874
Agriculture - stationary combustion (from straw and operations) | 0.3009 | 0.3009 | 0.3009 | 4.7659 | 4.7659 | 4.7659 | 0 | 0 | 0 | 1.8054 | 1.8054 | 1.8054
Clinical and industrial waste incineration | 0.68479 | 0.68479 | 0.68479 | 0.05013 | 0.05013 | 0.05013 | 0.718 | 0.718 | 0.718 | 0.28302 | 0.28302 | 0.28302
Cremation | 0.38687 | 0.38839 | 0.38993 | 0.31001 | 0.31001 | 0.31001 | 0.19003 | 0.1903 | 0.19057 | 2.006 | 2.006 | 2.0061
Small-scale waste burning | 0.39649 | 0.39649 | 0.39649 | 4.06 | 4.06 | 4.06 | 0 | 0 | 0 | 4.1425 | 4.1425 | 4.1425
Other (accidental fires, bonfire night and fireworks) | 0.30816 | 0.30816 | 0.30816 | 3.2045 | 3.2636 | 3.3215 | 0 | 0 | 0 | 1.6023 | 1.6023 | 1.6023
Fugitive Emissions from Fuels*** |  |  |  |  | 2035: 34.0199; 2040: 33.6504; 2045: 33.3515
Paint Application |  |  |  |  | 2035: 28.002; 2040: 28.002; 2045: 28.002
Other product use |  |  |  |  | 2035: 129.2007; 2040: 134.2779; 2045: 139.2281
Total emissions to be added into the 2050 calculator | 140.2495 | 87.1551 | 68.7449 | 23.6356 | 18.931 | 17.6753 | 23.6842 | 14.5027 | 14.5035 | 233.0146 | 225.3937 | 227.4047
* This includes Industrial off-road mobile machinery, agriculture mobile machinery, house and garden machinery and aircraft support vehicles
** This includes aircraft military and shipping naval
*** This includes exploration production (transport), refining/storage, distribution of oil products and venting and flaring
Data Sources: NAEI projections based on UEP38 and 2008 NAEI; also consistent with 2010 NECD submission
AEA
Sept 2011

## Costs per capita
| £/Capita/yr |  |  | C1.Low | Low estimate of capital costs | [7 empty] | C2.Low | Low estimate of operating costs | [7 empty] | C3.Low | Low estimate of fuel costs | [7 empty] | Low estimate of total cost | [8 empty] | Cashflow capital basis |  | Loan |  | Finance cost for capital spent in that period | [8 empty] | Finance cost for outstanding capital | [9 empty] | Total cost (amortised capital) | [8 empty] | Amortised Capital |  | Extra cost due to financing capital, compared with doing it out of cash | [8 empty] | Extra cost due to financing capital, compared with doing it out of cash
Code | Description | Category |  | 2010 | 2015 | 2020 | 2025 | 2030 | 2035 | 2040 | 2045 | 2050 | 2010 | 2015 | 2020 | 2025 | 2030 | 2035 | 2040 | 2045 | 2050 | 2010 | 2015 | 2020 | 2025 | 2030 | 2035 | 2040 | 2045 | 2050 | 2010 | 2015 | 2020 | 2025 | 2030 | 2035 | 2040 | 2045 | 2050 | Mean | NPV | Rate | Years | 2010 | 2015 | 2020 | 2025 | 2030 | 2035 | 2040 | 2045 | 2050 | 2010 | 2015 | 2020 | 2025 | 2030 | 2035 | 2040 | 2045 | 2050 |  | 2010 | 2015 | 2020 | 2025 | 2030 | 2035 | 2040 | 2045 | 2050 | Mean | NPV | 2010 | 2015 | 2020 | 2025 | 2030 | 2035 | 2040 | 2045 | 2050 | Mean | NPV
I.a | Conventional thermal plant | Electricity |  | 0 | 0 | 0 | 0 | 0 | 0 | 0 | 0 | 0 | 0 | 0 | 0 | 0 | 0 | 0 | 0 | 0 | 0 | 0 | 0 | 0 | 0 | 0 | 0 | 0 | 0 | 0 | 0 | 0 | 0 | 0 | 0 | 0 | 0 | 0 | 0 | 0 | 0 | 0% | 20 | 0 | 0 | 0 | 0 | 0 | 0 | 0 | 0 | 0 | 0 | 0 | 0 | 0 | 0 | 0 | 0 | 0 | 0 |  | 0 | 0 | 0 | 0 | 0 | 0 | 0 | 0 | 0 | 0 | 0 | 0 | 0 | 0 | 0 | 0 | 0 | 0 | 0 | 0 | 0 | 0 | ok
I.b | Combustion + CCS | Electricity |  | 0 | 0 | 0 | 0 | 0 | 0 | 0 | 0 | 0 | 0 | 0 | 0 | 0 | 0 | 0 | 0 | 0 | 0 | 0 | 0 | 0 | 0 | 0 | 0 | 0 | 0 | 0 | 0 | 0 | 0 | 0 | 0 | 0 | 0 | 0 | 0 | 0 | 0 | 0% | 30 | 0 | 0 | 0 | 0 | 0 | 0 | 0 | 0 | 0 | 0 | 0 | 0 | 0 | 0 | 0 | 0 | 0 | 0 |  | 0 | 0 | 0 | 0 | 0 | 0 | 0 | 0 | 0 | 0 | 0 | 0 | 0 | 0 | 0 | 0 | 0 | 0 | 0 | 0 | 0 | 0 | ok
II.a | Nuclear power | Electricity |  | 0 | 0 | 0 | 0 | 0 | 0 | 0 | 0 | 0 | 0 | 0 | 0 | 0 | 0 | 0 | 0 | 0 | 0 | 0 | 0 | 0 | 0 | 0 | 0 | 0 | 0 | 0 | 0 | 0 | 0 | 0 | 0 | 0 | 0 | 0 | 0 | 0 | 0 | 0% | 30 | 0 | 0 | 0 | 0 | 0 | 0 | 0 | 0 | 0 | 0 | 0 | 0 | 0 | 0 | 0 | 0 | 0 | 0 |  | 0 | 0 | 0 | 0 | 0 | 0 | 0 | 0 | 0 | 0 | 0 | 0 | 0 | 0 | 0 | 0 | 0 | 0 | 0 | 0 | 0 | 0 | ok
III.a.1 | Onshore wind | Electricity |  | 0 | 0 | 5.6423 | 7.0586 | 8.5566 | 0 | 0 | 0 | 0 | 0 | 0 | 0.22936 | 0.52041 | 0.88291 | 0.90896 | 0.69349 | 0.39683 | 0 | 0 | 0 | 0 | 0 | 0 | 0 | 0 | 0 | 0 | 0 | 0 | 5.8716 | 7.579 | 9.4395 | 0.90896 | 0.69349 | 0.39683 | 0 | 2.7655 | 70.9198 | 0% | 20 | 0 | 0 | 1.4106 | 1.7646 | 2.1392 | 0 | 0 | 0 | 0 | 0 | 0 | 1.4106 | 3.1871 | 5.3834 | 5.5423 | 4.2152 | 4.8073 | 0 |  | 0 | 0 | 1.6399 | 3.7075 | 6.2663 | 6.4512 | 4.9087 | 5.2042 | 0 | 3.1309 | 63.0143 | 0 | 0 | -4.2317 | -3.8715 | -3.1732 | 5.5423 | 4.2152 | 4.8073 | 0 | 0.36538 | -7.9056 | ok
III.a.2 | Offshore wind | Electricity |  | 0 | 0 | 0 | 0 | 0 | 0 | 0 | 4.8472 | 4.1886 | 0 | 0 | 0 | 0 | 0 | 0 | 0 | 0.5669 | 1.1968 | 0 | 0 | 0 | 0 | 0 | 0 | 0 | 0 | 0 | 0 | 0 | 0 | 0 | 0 | 0 | 0 | 5.4141 | 5.3854 | 1.1999 | 15.458 | 0% | 20 | 0 | 0 | 0 | 0 | 0 | 0 | 0 | 1.2118 | 1.0472 | 0 | 0 | 0 | 0 | 0 | 0 | 0 | 1.2118 | 2.3262 |  | 0 | 0 | 0 | 0 | 0 | 0 | 0 | 1.7787 | 3.523 | 0.58908 | 7.4031 | 0 | 0 | 0 | 0 | 0 | 0 | 0 | -3.6354 | -1.8624 | -0.61087 | -8.055 | ok
III.b | Hydroelectric | Electricity |  | 0 | 0 | 0.96987 | 0.97804 | 0.99558 | 1.025 | 1.0664 | 1.1187 | 1.1808 | 0.49571 | 0.4909 | 0.5383 | 0.59003 | 0.64867 | 0.71727 | 0.79771 | 0.89085 | 0.99729 | 0 | 0 | 0 | 0 | 0 | 0 | 0 | 0 | 0 | 0.49571 | 0.4909 | 1.5082 | 1.5681 | 1.6442 | 1.7422 | 1.8641 | 2.0095 | 2.1781 | 1.5001 | 29.7015 | 0% | 30 | 0 | 0 | 0.16164 | 0.16301 | 0.16593 | 0.17083 | 0.17773 | 0.18645 | 0.1968 | 0 | 0 | 0.16164 | 0.32601 | 0.49779 | 0.68331 | 0.88863 | 1.3051 | 1.3776 |  | 0.49571 | 0.4909 | 0.69994 | 0.91604 | 1.1465 | 1.4006 | 1.6863 | 2.196 | 2.3749 | 1.2674 | 23.1477 | 0 | 0 | -0.80822 | -0.65202 | -0.49779 | -0.34165 | -0.17773 | 0.18645 | 0.1968 | -0.23269 | -6.5537 | ok
III.c | Wave and Tidal | Electricity |  | 0 | 0 | 0 | 0 | 1.4639 | 1.3178 | 1.174 | 1.5374 | 1.2955 | 0 | 0 | 0 | 0 | 0.084086 | 0.17313 | 0.27019 | 0.42518 | 0.59838 | 0 | 0 | 0 | 0 | 0 | 0 | 0 | 0 | 0 | 0 | 0 | 0 | 0 | 1.548 | 1.4909 | 1.4442 | 1.9625 | 1.8939 | 0.92661 | 15.143 | 0% | 30 | 0 | 0 | 0 | 0 | 0.24399 | 0.21963 | 0.19566 | 0.25623 | 0.21591 | 0 | 0 | 0 | 0 | 0.24399 | 0.47082 | 0.6855 | 1.2495 | 1.5348 |  | 0 | 0 | 0 | 0 | 0.32808 | 0.64395 | 0.95569 | 1.6747 | 2.1332 | 0.63729 | 9.2903 | 0 | 0 | 0 | 0 | -1.22 | -0.84695 | -0.48848 | -0.28784 | 0.23933 | -0.28932 | -5.8527 | ok
III.d | Geothermal | Electricity |  | 0 | 0 | 0 | 0 | 0 | 0 | 0 | 0 | 0 | 0 | 0 | 0 | 0 | 0 | 0 | 0 | 0 | 0 | 0 | 0 | 0 | 0 | 0 | 0 | 0 | 0 | 0 | 0 | 0 | 0 | 0 | 0 | 0 | 0 | 0 | 0 | 0 | 0 | 0% | 25 | 0 | 0 | 0 | 0 | 0 | 0 | 0 | 0 | 0 | 0 | 0 | 0 | 0 | 0 | 0 | 0 | 0 | 0 |  | 0 | 0 | 0 | 0 | 0 | 0 | 0 | 0 | 0 | 0 | 0 | 0 | 0 | 0 | 0 | 0 | 0 | 0 | 0 | 0 | 0 | 0 | ok
IV.a | Distributed solar PV | Electricity |  | 0 | 6.2876 | 10.2324 | 8.9483 | 7.714 | 6.5057 | 8.139 | 10.0859 | 8.9707 | 0 | 0.014727 | 0.041893 | 0.069624 | 0.098741 | 0.13035 | 0.16546 | 0.20489 | 0.24932 | 0 | 0 | 0 | 0 | 0 | 0 | 0 | 0 | 0 | 0 | 6.3024 | 10.2743 | 9.018 | 7.8128 | 6.636 | 8.3045 | 10.2908 | 9.22 | 7.5399 | 166.3643 | 0% | 25 | 0 | 1.2575 | 2.0465 | 1.7897 | 1.5428 | 1.3011 | 1.6278 | 2.0172 | 1.7941 | 0 | 1.2575 | 3.3055 | 5.123 | 6.7577 | 8.2583 | 8.8353 | 10.6592 | 10.8844 |  | 0 | 1.2723 | 3.3474 | 5.1927 | 6.8565 | 8.3886 | 9.0008 | 10.8641 | 11.1337 | 6.2284 | 115.1818 | 0 | -5.0301 | -6.9269 | -3.8253 | -0.95629 | 1.7526 | 0.6963 | 0.57325 | 1.9137 | -1.3114 | -51.1825 | ok
IV.b | Distributed solar thermal | Buildings |  | 59.3371 | 104.216 | 155.1664 | 213.0699 | 340.3352 | 468.9848 | 622.9926 | 807.4882 | 1027.6866 | 0 | 0 | 0 | 0 | 0 | 0 | 0 | 0 | 0 | 0 | 0 | 0 | 0 | 0 | 0 | 0 | 0 | 0 | 59.3371 | 104.216 | 155.1664 | 213.0699 | 340.3352 | 468.9848 | 622.9926 | 807.4882 | 1027.6866 | 422.1419 | 7244.2617 | 0% | 20 | 8.9006 | 26.054 | 38.7916 | 53.2675 | 85.0838 | 117.2462 | 155.7481 | 201.872 | 256.9217 | 8.9006 | 34.8682 | 73.7018 | 127.59 | 205.9038 | 301.6587 | 426.9391 | 684.4411 | 777.5364 |  | 8.9006 | 34.8682 | 73.7018 | 127.59 | 205.9038 | 301.6587 | 426.9391 | 684.4411 | 777.5364 | 293.5044 | 4796.282 | -50.4365 | -69.3478 | -81.4646 | -85.4799 | -134.4314 | -167.326 | -196.0535 | -123.047 | -250.1502 | -128.6375 | -2447.9797 | ok
IV.c | Micro wind | Electricity |  | 0 | 0 | 0 | 0 | 0 | 0 | 0 | 0 | 0 | 0 | 0 | 0 | 0 | 0 | 0 | 0 | 0 | 0 | 0 | 0 | 0 | 0 | 0 | 0 | 0 | 0 | 0 | 0 | 0 | 0 | 0 | 0 | 0 | 0 | 0 | 0 | 0 | 0 | 0% | 25 | 0 | 0 | 0 | 0 | 0 | 0 | 0 | 0 | 0 | 0 | 0 | 0 | 0 | 0 | 0 | 0 | 0 | 0 |  | 0 | 0 | 0 | 0 | 0 | 0 | 0 | 0 | 0 | 0 | 0 | 0 | 0 | 0 | 0 | 0 | 0 | 0 | 0 | 0 | 0 | 0 | ok
V.a | Biomatter to fuel conversion | Bioenergy |  | 0 | 0 | 0 | 0 | 0 | 0 | 0 | 0 | 0 | 0 | 0 | 0 | 0 | 0 | 0 | 0 | 0 | 0 | 0 | 0 | 0 | 0 | 0 | 0 | 0 | 0 | 0 | 0 | 0 | 0 | 0 | 0 | 0 | 0 | 0 | 0 | 0 | 0 | 0% | 30 | 0 | 0 | 0 | 0 | 0 | 0 | 0 | 0 | 0 | 0 | 0 | 0 | 0 | 0 | 0 | 0 | 0 | 0 |  | 0 | 0 | 0 | 0 | 0 | 0 | 0 | 0 | 0 | 0 | 0 | 0 | 0 | 0 | 0 | 0 | 0 | 0 | 0 | 0 | 0 | 0 | ok
V.b | Bioenergy imports | Bioenergy |  | 0 | 0 | 0 | 0 | 0 | 0 | 0 | 0 | 0 | 0 | 0 | 0 | 0 | 0 | 0 | 0 | 0 | 0 | 0 | 0 | 0 | 0 | 0 | 0 | 0 | 0 | 0 | 0 | 0 | 0 | 0 | 0 | 0 | 0 | 0 | 0 | 0 | 0 | 0% | 5 | 0 | 0 | 0 | 0 | 0 | 0 | 0 | 0 | 0 | 0 | 0 | 0 | 0 | 0 | 0 | 0 | 0 | 0 |  | 0 | 0 | 0 | 0 | 0 | 0 | 0 | 0 | 0 | 0 | 0 | 0 | 0 | 0 | 0 | 0 | 0 | 0 | 0 | 0 | 0 | 0 | ok
VI.a.Bioenergy | Agriculture and land use | Bioenergy |  | 0 | 0 | 0 | 0 | 0 | 0 | 0 | 0 | 0 | 0 | 0 | 0 | 0 | 0 | 0 | 0 | 0 | 0 | 0 | 0 | 0 | 0 | 0 | 0 | 0 | 0 | 0 | 0 | 0 | 0 | 0 | 0 | 0 | 0 | 0 | 0 | 0 | 0 | 0% | 5 | 0 | 0 | 0 | 0 | 0 | 0 | 0 | 0 | 0 | 0 | 0 | 0 | 0 | 0 | 0 | 0 | 0 | 0 |  | 0 | 0 | 0 | 0 | 0 | 0 | 0 | 0 | 0 | 0 | 0 | 0 | 0 | 0 | 0 | 0 | 0 | 0 | 0 | 0 | 0 | 0 | ok
VI.a.Emissions | Agriculture and land use | Bioenergy |  | 0 | 0 | 0 | 0 | 0 | 0 | 0 | 0 | 0 | 0 | 0 | 0 | 0 | 0 | 0 | 0 | 0 | 0 | 0 | 0 | 0 | 0 | 0 | 0 | 0 | 0 | 0 | 0 | 0 | 0 | 0 | 0 | 0 | 0 | 0 | 0 | 0 | 0 | 0% | 5 | 0 | 0 | 0 | 0 | 0 | 0 | 0 | 0 | 0 | 0 | 0 | 0 | 0 | 0 | 0 | 0 | 0 | 0 |  | 0 | 0 | 0 | 0 | 0 | 0 | 0 | 0 | 0 | 0 | 0 | 0 | 0 | 0 | 0 | 0 | 0 | 0 | 0 | 0 | 0 | 0 | ok
VI.b.Bioenergy | Energy from waste | Bioenergy |  | 0 | 0 | 0 | 0 | 0 | 0 | 0 | 0 | 0 | 0 | 0 | 0 | 0 | 0 | 0 | 0 | 0 | 0 | 0 | 0 | 0 | 0 | 0 | 0 | 0 | 0 | 0 | 0 | 0 | 0 | 0 | 0 | 0 | 0 | 0 | 0 | 0 | 0 | 0% | 15 | 0 | 0 | 0 | 0 | 0 | 0 | 0 | 0 | 0 | 0 | 0 | 0 | 0 | 0 | 0 | 0 | 0 | 0 |  | 0 | 0 | 0 | 0 | 0 | 0 | 0 | 0 | 0 | 0 | 0 | 0 | 0 | 0 | 0 | 0 | 0 | 0 | 0 | 0 | 0 | 0 | ok
VI.b.Waste | Waste arising | Bioenergy |  | 0 | 0 | 0 | 0 | 0 | 0 | 0 | 0 | 0 | 0 | 0 | 0 | 0 | 0 | 0 | 0 | 0 | 0 | 0 | 0 | 0 | 0 | 0 | 0 | 0 | 0 | 0 | 0 | 0 | 0 | 0 | 0 | 0 | 0 | 0 | 0 | 0 | 0 | 0% | 15 | 0 | 0 | 0 | 0 | 0 | 0 | 0 | 0 | 0 | 0 | 0 | 0 | 0 | 0 | 0 | 0 | 0 | 0 |  | 0 | 0 | 0 | 0 | 0 | 0 | 0 | 0 | 0 | 0 | 0 | 0 | 0 | 0 | 0 | 0 | 0 | 0 | 0 | 0 | 0 | 0 | ok
VI.c | Marine algae | Bioenergy |  | 0 | 0 | 0 | 0 | 0 | 0 | 0 | 0 | 0 | 0 | 0 | 0 | 0 | 0 | 0 | 0 | 0 | 0 | 0 | 0 | 0 | 0 | 0 | 0 | 0 | 0 | 0 | 0 | 0 | 0 | 0 | 0 | 0 | 0 | 0 | 0 | 0 | 0 | 0% | 5 | 0 | 0 | 0 | 0 | 0 | 0 | 0 | 0 | 0 | 0 | 0 | 0 | 0 | 0 | 0 | 0 | 0 | 0 |  | 0 | 0 | 0 | 0 | 0 | 0 | 0 | 0 | 0 | 0 | 0 | 0 | 0 | 0 | 0 | 0 | 0 | 0 | 0 | 0 | 0 | 0 | ok
VII.a.Imports | Electricity imports | Electricity |  | 0 | 0 | 0 | 0 | 0 | 0 | 0 | 0 | 0 | 0 | 0 | 0 | 0 | 0 | 0 | 0 | 0 | 0 | 0 | 0 | 0 | 0 | 0 | 0 | 0 | 0 | 0 | 0 | 0 | 0 | 0 | 0 | 0 | 0 | 0 | 0 | 0 | 0 | 0% | 5 | 0 | 0 | 0 | 0 | 0 | 0 | 0 | 0 | 0 | 0 | 0 | 0 | 0 | 0 | 0 | 0 | 0 | 0 |  | 0 | 0 | 0 | 0 | 0 | 0 | 0 | 0 | 0 | 0 | 0 | 0 | 0 | 0 | 0 | 0 | 0 | 0 | 0 | 0 | 0 | 0 | ok
VII.a.Exports | Electricity Exports | Electricity |  | 0 | 0 | 0 | 0 | 0 | 0 | 0 | 0 | 0 | 0 | 0 | 0 | 0 | 0 | 0 | 0 | 0 | 0 | 0 | 0 | 0 | 0 | 0 | 0 | 0 | 0 | 0 | 0 | 0 | 0 | 0 | 0 | 0 | 0 | 0 | 0 | 0 | 0 | 0% | 5 | 0 | 0 | 0 | 0 | 0 | 0 | 0 | 0 | 0 | 0 | 0 | 0 | 0 | 0 | 0 | 0 | 0 | 0 |  | 0 | 0 | 0 | 0 | 0 | 0 | 0 | 0 | 0 | 0 | 0 | 0 | 0 | 0 | 0 | 0 | 0 | 0 | 0 | 0 | 0 | 0 | ok
VII.b | Electricity grid distribution | Electricity |  | 0 | 0 | 0 | 0 | 0 | 0 | 0 | 0 | 0 | 0 | 0 | 0 | 0 | 0 | 0 | 0 | 0 | 0 | 0 | 0 | 0 | 0 | 0 | 0 | 0 | 0 | 0 | 0 | 0 | 0 | 0 | 0 | 0 | 0 | 0 | 0 | 0 | 0 | 0% | 20 | 0 | 0 | 0 | 0 | 0 | 0 | 0 | 0 | 0 | 0 | 0 | 0 | 0 | 0 | 0 | 0 | 0 | 0 |  | 0 | 0 | 0 | 0 | 0 | 0 | 0 | 0 | 0 | 0 | 0 | 0 | 0 | 0 | 0 | 0 | 0 | 0 | 0 | 0 | 0 | 0 | ok
VII.c | Storage, demand shifting, backup | Electricity |  | 0 | 0 | 0 | 0 | 0 | 0 | 0 | 0.0012901 | 0.00095054 | 0 | 0 | 0 | 0 | 0 | 0 | 0 | 0.21306 | 0.38509 | 0 | 0 | 0 | 0 | 0 | 0 | 0 | 0 | 0 | 0 | 0 | 0 | 0 | 0 | 0 | 0 | 0.21435 | 0.38604 | 0.06671 | 0.84108 | 0% | 15 | 0 | 0 | 0 | 0 | 0 | 0 | 0 | 0.00043002 | 0.00031685 | 0 | 0 | 0 | 0 | 0 | 0 | 0 | 0.00043002 | 0.00077074 |  | 0 | 0 | 0 | 0 | 0 | 0 | 0 | 0.21349 | 0.38586 | 0.066594 | 0.83952 | 0 | 0 | 0 | 0 | 0 | 0 | 0 | -0.00086005 | -0.0001798 | -0.00011554 | -0.0015599 | ok
VIII.a | H2 Production | Transport |  | 0 | 0 | 0 | 0 | 0 | 0 | 0 | 0 | 0 | 0 | 0 | 0 | 0 | 0 | 0 | 0 | 0 | 0 | 0 | 0 | 0 | 0 | 0 | 0 | 0 | 0 | 0 | 0 | 0 | 0 | 0 | 0 | 0 | 0 | 0 | 0 | 0 | 0 | 0% | 25 | 0 | 0 | 0 | 0 | 0 | 0 | 0 | 0 | 0 | 0 | 0 | 0 | 0 | 0 | 0 | 0 | 0 | 0 |  | 0 | 0 | 0 | 0 | 0 | 0 | 0 | 0 | 0 | 0 | 0 | 0 | 0 | 0 | 0 | 0 | 0 | 0 | 0 | 0 | 0 | 0 | ok
IX.a.Heating | Domestic heating | Buildings |  | 59.988 | 38.8046 | 13.1939 | 13.0181 | 13.1182 | 18.007 | 23.4178 | 29.4805 | 36.3034 | 47.0127 | 50.4728 | 46.0789 | 41.0455 | 35.3172 | 28.7302 | 20.9401 | 11.5153 | 0 | 0 | 0 | 0 | 0 | 0 | 0 | 0 | 0 | 0 | 107.0007 | 89.2774 | 59.2727 | 54.0636 | 48.4353 | 46.7372 | 44.3579 | 40.9958 | 36.3034 | 58.4938 | 1265.0236 | 0% | 15 | 11.9976 | 12.9349 | 4.398 | 4.3394 | 4.3727 | 6.0023 | 7.8059 | 9.8268 | 12.1011 | 11.9976 | 24.816 | 29.2439 | 21.8339 | 13.3045 | 15.0516 | 18.7342 | 24.5671 | 31.1172 |  | 59.0103 | 75.2888 | 75.3227 | 62.8794 | 48.6216 | 43.7818 | 39.6743 | 36.0824 | 31.1172 | 52.4198 | 1212.7916 | -47.9904 | -13.9886 | 16.05 | 8.8158 | 0.18633 | -2.9554 | -4.6836 | -4.9134 | -5.1862 | -6.0739 | -52.2319 | ok
IX.a.Insulation | Domestic insulation | Buildings |  | 202.3765 | 212.0544 | 226.1286 | 229.0299 | 234.1529 | 242.1069 | 252.9714 | 266.5268 | 282.527 | 0 | 0 | 0 | 0 | 0 | 0 | 0 | 0 | 0 | 0 | 0 | 0 | 0 | 0 | 0 | 0 | 0 | 0 | 202.3765 | 212.0544 | 226.1286 | 229.0299 | 234.1529 | 242.1069 | 252.9714 | 266.5268 | 282.527 | 238.6527 | 4915.4746 | 0% | 30 | 20.2376 | 35.3424 | 37.6881 | 38.1716 | 39.0255 | 40.3511 | 42.1619 | 44.4211 | 47.0878 | 20.2376 | 55.3836 | 93.1385 | 132.0945 | 173.4895 | 218.9601 | 247.9035 | 307.5276 | 325.8041 |  | 20.2376 | 55.3836 | 93.1385 | 132.0945 | 173.4895 | 218.9601 | 247.9035 | 307.5276 | 325.8041 | 174.9488 | 3223.0091 | -182.1388 | -156.6708 | -132.9901 | -96.9353 | -60.6633 | -23.1468 | -5.068 | 41.0009 | 43.2771 | -63.7039 | -1692.4655 | ok
IX.c | Commercial heating and cooling | Buildings |  | 45.7667 | 64.6091 | 71.583 | 79.1422 | 87.6459 | 97.516 | 109.071 | 122.4546 | 137.7358 | 0.54643 | 0.58667 | 0.64275 | 0.70589 | 0.78024 | 0.86671 | 0.97085 | 1.0932 | 1.235 | 0 | 0 | 0 | 0 | 0 | 0 | 0 | 0 | 0 | 46.3132 | 65.1957 | 72.2258 | 79.848 | 88.4261 | 98.3827 | 110.0418 | 123.5478 | 138.9708 | 91.4391 | 1815.5294 | 0% | 15 | 9.1533 | 21.5364 | 23.861 | 26.3807 | 29.2153 | 32.5053 | 36.357 | 40.8182 | 45.9119 | 9.1533 | 30.6009 | 54.4987 | 72.1866 | 80.5628 | 90.2291 | 101.4672 | 114.4373 | 129.2551 |  | 9.6998 | 31.1875 | 55.1415 | 72.8925 | 81.3431 | 91.0958 | 102.438 | 115.5305 | 130.4901 | 76.6465 | 1484.1085 | -36.6134 | -34.0082 | -17.0843 | -6.9556 | -7.083 | -7.2869 | -7.6038 | -8.0173 | -8.4807 | -14.7926 | -331.421 | ok
X.a | Domestic lighting, appliances, and cooking | Buildings |  | 25.1784 | 27.8769 | 29.501 | 31.3404 | 33.522 | 36.1785 | 39.3742 | 43.1263 | 47.4413 | 0 | 0 | 0 | 0 | 0 | 0 | 0 | 0 | 0 | 0 | 0 | 0 | 0 | 0 | 0 | 0 | 0 | 0 | 25.1784 | 27.8769 | 29.501 | 31.3404 | 33.522 | 36.1785 | 39.3742 | 43.1263 | 47.4413 | 34.8377 | 700.7134 | 0% | 15 | 5.0357 | 9.2923 | 9.8337 | 10.4468 | 11.174 | 12.0595 | 13.1247 | 14.3754 | 15.8138 | 5.0357 | 14.2791 | 24.13 | 29.7451 | 31.9026 | 34.5112 | 37.6396 | 41.3066 | 45.5205 |  | 5.0357 | 14.2791 | 24.13 | 29.7451 | 31.9026 | 34.5112 | 37.6396 | 41.3066 | 45.5205 | 29.3411 | 583.4977 | -20.1427 | -13.5978 | -5.371 | -1.5953 | -1.6195 | -1.6673 | -1.7346 | -1.8197 | -1.9208 | -5.4965 | -117.2157 | ok
X.b | Commercial lighting, appliances, and catering | Buildings |  | 0 | 0 | 0 | 0 | 0 | 0 | 0 | 0 | 0 | 0 | 0 | 0 | 0 | 0 | 0 | 0 | 0 | 0 | 0 | 0 | 0 | 0 | 0 | 0 | 0 | 0 | 0 | 0 | 0 | 0 | 0 | 0 | 0 | 0 | 0 | 0 | 0 | 0 | 0% | 5 | 0 | 0 | 0 | 0 | 0 | 0 | 0 | 0 | 0 | 0 | 0 | 0 | 0 | 0 | 0 | 0 | 0 | 0 |  | 0 | 0 | 0 | 0 | 0 | 0 | 0 | 0 | 0 | 0 | 0 | 0 | 0 | 0 | 0 | 0 | 0 | 0 | 0 | 0 | 0 | 0 | ok
XI.a | Industrial processes | Industry |  | 0 | 0 | 0 | 0 | 0 | 0 | 0 | 0 | 0 | 0 | 0 | 0 | 0 | 0 | 0 | 0 | 0 | 0 | 0 | 0 | 0 | 0 | 0 | 0 | 0 | 0 | 0 | 0 | 0 | 0 | 0 | 0 | 0 | 0 | 0 | 0 | 0 | 0 | 0% | 5 | 0 | 0 | 0 | 0 | 0 | 0 | 0 | 0 | 0 | 0 | 0 | 0 | 0 | 0 | 0 | 0 | 0 | 0 |  | 0 | 0 | 0 | 0 | 0 | 0 | 0 | 0 | 0 | 0 | 0 | 0 | 0 | 0 | 0 | 0 | 0 | 0 | 0 | 0 | 0 | 0 | ok
XII.a.ICE | Conventional cars and buses | Transport |  | 760.6795 | 406.4348 | 343.4344 | 291.8632 | 242.8698 | 199.4398 | 155.8232 | 126.3974 | 101.4497 | 802.861 | 643.692 | 509.8891 | 396.3912 | 298.4034 | 213.6781 | 138.654 | 74.5525 | 19.0028 | 0 | 0 | 0 | 0 | 0 | 0 | 0 | 0 | 0 | 1563.5405 | 1050.1268 | 853.3235 | 688.2544 | 541.2732 | 413.118 | 294.4772 | 200.9498 | 120.4526 | 636.1684 | 14290.3874 | 0% | 15 | 152.1359 | 135.4783 | 114.4781 | 97.2877 | 80.9566 | 66.4799 | 51.9411 | 42.1325 | 33.8166 | 152.1359 | 286.1374 | 400.9603 | 349.514 | 297.5026 | 251.7806 | 207.8174 | 169.1819 | 135.8035 |  | 954.9969 | 929.8294 | 910.8495 | 745.9052 | 595.906 | 465.4587 | 346.4714 | 243.7344 | 154.8063 | 594.2175 | 14003.2959 | -608.5436 | -120.2973 | 57.5259 | 57.6508 | 54.6328 | 52.3408 | 51.9942 | 42.7846 | 34.3537 | -41.9509 | -287.0916 | ok
XII.a.HEV | Hybrid cars and buses | Transport |  | 0 | 36.0785 | 38.3537 | 37.5533 | 38.1723 | 36.3694 | 35.9536 | 29.8612 | 24.2859 | 0 | 20.456 | 30.2879 | 32.6138 | 31.4115 | 27.0808 | 21.438 | 13.8695 | 6.0691 | 0 | 0 | 0 | 0 | 0 | 0 | 0 | 0 | 0 | 0 | 56.5345 | 68.6415 | 70.1671 | 69.5839 | 63.4502 | 57.3916 | 43.7307 | 30.355 | 51.095 | 1209.4873 | 0% | 15 | 0 | 12.0262 | 12.7846 | 12.5178 | 12.7241 | 12.1231 | 11.9845 | 9.9537 | 8.0953 | 0 | 12.0262 | 24.8252 | 37.5521 | 38.5899 | 38.3411 | 38.2259 | 35.7582 | 31.8724 |  | 0 | 32.4821 | 55.1131 | 70.1658 | 70.0015 | 65.4219 | 59.6639 | 49.6277 | 37.9415 | 48.9353 | 1088.6598 | 0 | -24.0523 | -13.5285 | -0.0012801 | 0.41759 | 1.9716 | 2.2723 | 5.897 | 7.5864 | -2.1597 | -120.8275 | ok
XII.a.EV | Electric cars and buses | Transport |  | 0 | 0 | 0 | 0 | 0 | 0 | 4.7145 | 4.0822 | 3.0795 | 0 | 0 | 0 | 0 | 0 | 0 | 0.88905 | 0.91024 | 0.47484 | 0 | 0 | 0 | 0 | 0 | 0 | 0 | 0 | 0 | 0 | 0 | 0 | 0 | 0 | 0 | 5.6036 | 4.9924 | 3.5543 | 1.5723 | 22.3651 | 0% | 15 | 0 | 0 | 0 | 0 | 0 | 0 | 1.5715 | 1.3607 | 1.0265 | 0 | 0 | 0 | 0 | 0 | 0 | 1.5715 | 3.0094 | 4.2029 |  | 0 | 0 | 0 | 0 | 0 | 0 | 2.4606 | 3.9196 | 4.6778 | 1.2287 | 16.6068 | 0 | 0 | 0 | 0 | 0 | 0 | -3.143 | -1.0728 | 1.1235 | -0.3436 | -5.7584 | ok
XII.a.FCV | Fuel cell cars and buses | Transport |  | 0 | 0 | 0 | 0 | 0 | 0 | 0 | 0 | 0 | 0 | 0 | 0 | 0 | 0 | 0 | 0 | 0 | 0 | 0 | 0 | 0 | 0 | 0 | 0 | 0 | 0 | 0 | 0 | 0 | 0 | 0 | 0 | 0 | 0 | 0 | 0 | 0 | 0 | 0% | 15 | 0 | 0 | 0 | 0 | 0 | 0 | 0 | 0 | 0 | 0 | 0 | 0 | 0 | 0 | 0 | 0 | 0 | 0 |  | 0 | 0 | 0 | 0 | 0 | 0 | 0 | 0 | 0 | 0 | 0 | 0 | 0 | 0 | 0 | 0 | 0 | 0 | 0 | 0 | 0 | 0 | ok
XII.a.Bike | Bikes | Transport |  | 2.3818 | 2.4627 | 2.5563 | 2.5195 | 2.4949 | 2.4558 | 2.4051 | 2.3442 | 2.2731 | 1.98 | 2.0197 | 2.0977 | 2.1061 | 2.1047 | 2.0933 | 2.0721 | 2.041 | 2 | 0 | 0 | 0 | 0 | 0 | 0 | 0 | 0 | 0 | 4.3618 | 4.4824 | 4.654 | 4.6256 | 4.5996 | 4.5492 | 4.4772 | 4.3852 | 4.2731 | 4.4898 | 95.0948 | 0% | 5 | 1.4291 | 2.4627 | 2.5563 | 2.5195 | 2.4949 | 2.4558 | 2.4051 | 2.3442 | 2.2731 | 1.4291 | 2.4627 | 2.5563 | 2.5195 | 2.4949 | 2.4558 | 2.4051 | 2.3442 | 2.2731 |  | 3.4091 | 4.4824 | 4.654 | 4.6256 | 4.5996 | 4.5492 | 4.4772 | 4.3852 | 4.2731 | 4.3839 | 94.142 | -0.95273 | 0 | 0 | 0 | 0 | 0 | 0 | 0 | 0 | -0.10586 | -0.95273 | ok
XII.a.Rail | Rail | Transport |  | 0 | 0 | 0 | 0 | 0 | 0 | 0 | 0 | 0 | 0 | 0 | 0 | 0 | 0 | 0 | 0 | 0 | 0 | 0 | 0 | 0 | 0 | 0 | 0 | 0 | 0 | 0 | 0 | 0 | 0 | 0 | 0 | 0 | 0 | 0 | 0 | 0 | 0 | 0% | 30 | 0 | 0 | 0 | 0 | 0 | 0 | 0 | 0 | 0 | 0 | 0 | 0 | 0 | 0 | 0 | 0 | 0 | 0 |  | 0 | 0 | 0 | 0 | 0 | 0 | 0 | 0 | 0 | 0 | 0 | 0 | 0 | 0 | 0 | 0 | 0 | 0 | 0 | 0 | 0 | 0 | ok
XII.a.Air | Domestic aviation | Transport |  | 2.0362 | 1.2743 | 1.2264 | 1.1705 | 1.0899 | 0.98819 | 0.87849 | 0.76861 | 0.66013 | 0.51351 | 0.60404 | 0.69211 | 0.77772 | 0.86088 | 0.94159 | 1.0198 | 1.0956 | 1.169 | 0 | 0 | 0 | 0 | 0 | 0 | 0 | 0 | 0 | 2.5497 | 1.8784 | 1.9185 | 1.9482 | 1.9507 | 1.9298 | 1.8983 | 1.8643 | 1.8291 | 1.9741 | 40.7279 | 0% | 30 | 0.20362 | 0.21239 | 0.20441 | 0.19508 | 0.18164 | 0.1647 | 0.14642 | 0.1281 | 0.11002 | 0.20362 | 0.41404 | 0.61894 | 0.81923 | 1.0156 | 1.2102 | 1.1836 | 1.3286 | 1.2635 |  | 0.71713 | 1.0181 | 1.311 | 1.597 | 1.8765 | 2.1518 | 2.2034 | 2.4242 | 2.4325 | 1.748 | 34.5588 | -1.8326 | -0.86031 | -0.6075 | -0.35123 | -0.074284 | 0.22205 | 0.30507 | 0.55996 | 0.60336 | -0.22617 | -6.1692 | ok
XII.b | Domestic freight | Transport |  | 0 | 0 | 0 | 0 | 0 | 0 | 0 | 0 | 0 | 0 | 0 | 0 | 0 | 0 | 0 | 0 | 0 | 0 | 0 | 0 | 0 | 0 | 0 | 0 | 0 | 0 | 0 | 0 | 0 | 0 | 0 | 0 | 0 | 0 | 0 | 0 | 0 | 0 | 0% | 10 | 0 | 0 | 0 | 0 | 0 | 0 | 0 | 0 | 0 | 0 | 0 | 0 | 0 | 0 | 0 | 0 | 0 | 0 |  | 0 | 0 | 0 | 0 | 0 | 0 | 0 | 0 | 0 | 0 | 0 | 0 | 0 | 0 | 0 | 0 | 0 | 0 | 0 | 0 | 0 | 0 | ok
XII.c | International aviation | Transport |  | 0 | 0 | 0 | 0 | 0 | 0 | 0 | 0 | 0 | 0 | 0 | 0 | 0 | 0 | 0 | 0 | 0 | 0 | 0 | 0 | 0 | 0 | 0 | 0 | 0 | 0 | 0 | 0 | 0 | 0 | 0 | 0 | 0 | 0 | 0 | 0 | 0 | 0 | 0% | 15 | 0 | 0 | 0 | 0 | 0 | 0 | 0 | 0 | 0 | 0 | 0 | 0 | 0 | 0 | 0 | 0 | 0 | 0 |  | 0 | 0 | 0 | 0 | 0 | 0 | 0 | 0 | 0 | 0 | 0 | 0 | 0 | 0 | 0 | 0 | 0 | 0 | 0 | 0 | 0 | 0 | ok
XII.e | International shipping (maritime bunkers) | Transport |  | 0 | 0 | 0 | 0 | 0 | 0 | 0 | 0 | 0 | 0 | 0 | 0 | 0 | 0 | 0 | 0 | 0 | 0 | 0 | 0 | 0 | 0 | 0 | 0 | 0 | 0 | 0 | 0 | 0 | 0 | 0 | 0 | 0 | 0 | 0 | 0 | 0 | 0 | 0% | 15 | 0 | 0 | 0 | 0 | 0 | 0 | 0 | 0 | 0 | 0 | 0 | 0 | 0 | 0 | 0 | 0 | 0 | 0 |  | 0 | 0 | 0 | 0 | 0 | 0 | 0 | 0 | 0 | 0 | 0 | 0 | 0 | 0 | 0 | 0 | 0 | 0 | 0 | 0 | 0 | 0 | ok
XIV.a | Geosequestration | Other |  | 0 | 0 | 0 | 0 | 0 | 0 | 0 | 0 | 0 | 0 | 0 | 0 | 0 | 0 | 0 | 0 | 0 | 0 | 0 | 0 | 0 | 0 | 0 | 0 | 0 | 0 | 0 | 0 | 0 | 0 | 0 | 0 | 0 | 0 | 0 | 0 | 0 | 0 | 0% | 5 | 0 | 0 | 0 | 0 | 0 | 0 | 0 | 0 | 0 | 0 | 0 | 0 | 0 | 0 | 0 | 0 | 0 | 0 |  | 0 | 0 | 0 | 0 | 0 | 0 | 0 | 0 | 0 | 0 | 0 | 0 | 0 | 0 | 0 | 0 | 0 | 0 | 0 | 0 | 0 | 0 | ok
XV.a | Petroleum refineries | Industry |  | 0 | 0 | 0 | 0 | 0 | 0 | 0 | 0 | 0 | 0 | 0 | 0 | 0 | 0 | 0 | 0 | 0 | 0 | 0 | 0 | 0 | 0 | 0 | 0 | 0 | 0 | 0 | 0 | 0 | 0 | 0 | 0 | 0 | 0 | 0 | 0 | 0 | 0 | 0% | 15 | 0 | 0 | 0 | 0 | 0 | 0 | 0 | 0 | 0 | 0 | 0 | 0 | 0 | 0 | 0 | 0 | 0 | 0 |  | 0 | 0 | 0 | 0 | 0 | 0 | 0 | 0 | 0 | 0 | 0 | 0 | 0 | 0 | 0 | 0 | 0 | 0 | 0 | 0 | 0 | 0 | ok
XV.b.Coal | Indigenous fossil-fuel production - Coal | Fossil Fuels |  | 0 | 0 | 0 | 0 | 0 | 0 | 0 | 0 | 0 | 0 | 0 | 0 | 0 | 0 | 0 | 0 | 0 | 0 | 0 | 0 | 0 | 0 | 0 | 0 | 0 | 0 | 0 | 0 | 0 | 0 | 0 | 0 | 0 | 0 | 0 | 0 | 0 | 0 | 0% | 5 | 0 | 0 | 0 | 0 | 0 | 0 | 0 | 0 | 0 | 0 | 0 | 0 | 0 | 0 | 0 | 0 | 0 | 0 |  | 0 | 0 | 0 | 0 | 0 | 0 | 0 | 0 | 0 | 0 | 0 | 0 | 0 | 0 | 0 | 0 | 0 | 0 | 0 | 0 | 0 | 0 | ok
XV.b.Oil | Indigenous fossil-fuel production - Oil | Fossil Fuels |  | 0 | 0 | 0 | 0 | 0 | 0 | 0 | 0 | 0 | 0 | 0 | 0 | 0 | 0 | 0 | 0 | 0 | 0 | 0 | 0 | 0 | 0 | 0 | 0 | 0 | 0 | 0 | 0 | 0 | 0 | 0 | 0 | 0 | 0 | 0 | 0 | 0 | 0 | 0% | 5 | 0 | 0 | 0 | 0 | 0 | 0 | 0 | 0 | 0 | 0 | 0 | 0 | 0 | 0 | 0 | 0 | 0 | 0 |  | 0 | 0 | 0 | 0 | 0 | 0 | 0 | 0 | 0 | 0 | 0 | 0 | 0 | 0 | 0 | 0 | 0 | 0 | 0 | 0 | 0 | 0 | ok
XV.b.Gas | Indigenous fossil-fuel production - Gas | Fossil Fuels |  | 0 | 0 | 0 | 0 | 0 | 0 | 0 | 0 | 0 | 0 | 0 | 0 | 0 | 0 | 0 | 0 | 0 | 0 | 0 | 0 | 0 | 0 | 0 | 0 | 0 | 0 | 0 | 0 | 0 | 0 | 0 | 0 | 0 | 0 | 0 | 0 | 0 | 0 | 0% | 5 | 0 | 0 | 0 | 0 | 0 | 0 | 0 | 0 | 0 | 0 | 0 | 0 | 0 | 0 | 0 | 0 | 0 | 0 |  | 0 | 0 | 0 | 0 | 0 | 0 | 0 | 0 | 0 | 0 | 0 | 0 | 0 | 0 | 0 | 0 | 0 | 0 | 0 | 0 | 0 | 0 | ok
XVI.a | Fossil fuel transfers | Fossil Fuels |  | 0 | 0 | 0 | 0 | 0 | 0 | 0 | 0 | 0 | 0 | 0 | 0 | 0 | 0 | 0 | 0 | 0 | 0 | 0 | 0 | 0 | 0 | 0 | 0 | 0 | 0 | 0 | 0 | 0 | 0 | 0 | 0 | 0 | 0 | 0 | 0 | 0 | 0 | 0% | 15 | 0 | 0 | 0 | 0 | 0 | 0 | 0 | 0 | 0 | 0 | 0 | 0 | 0 | 0 | 0 | 0 | 0 | 0 |  | 0 | 0 | 0 | 0 | 0 | 0 | 0 | 0 | 0 | 0 | 0 | 0 | 0 | 0 | 0 | 0 | 0 | 0 | 0 | 0 | 0 | 0 | ok
XVI.b.Coal | Balancing imports - Coal | Fossil Fuels |  | 0 | 0 | 0 | 0 | 0 | 0 | 0 | 0 | 0 | 0 | 0 | 0 | 0 | 0 | 0 | 0 | 0 | 0 | 0 | 0 | 0 | 0 | 0 | 0 | 0 | 0 | 0 | 0 | 0 | 0 | 0 | 0 | 0 | 0 | 0 | 0 | 0 | 0 | 0% | 5 | 0 | 0 | 0 | 0 | 0 | 0 | 0 | 0 | 0 | 0 | 0 | 0 | 0 | 0 | 0 | 0 | 0 | 0 |  | 0 | 0 | 0 | 0 | 0 | 0 | 0 | 0 | 0 | 0 | 0 | 0 | 0 | 0 | 0 | 0 | 0 | 0 | 0 | 0 | 0 | 0 | ok
XVI.b.Oil | Balancing imports - Oil | Fossil Fuels |  | 0 | 0 | 0 | 0 | 0 | 0 | 0 | 0 | 0 | 0 | 0 | 0 | 0 | 0 | 0 | 0 | 0 | 0 | 0 | 0 | 0 | 0 | 0 | 0 | 0 | 0 | 0 | 0 | 0 | 0 | 0 | 0 | 0 | 0 | 0 | 0 | 0 | 0 | 0% | 5 | 0 | 0 | 0 | 0 | 0 | 0 | 0 | 0 | 0 | 0 | 0 | 0 | 0 | 0 | 0 | 0 | 0 | 0 |  | 0 | 0 | 0 | 0 | 0 | 0 | 0 | 0 | 0 | 0 | 0 | 0 | 0 | 0 | 0 | 0 | 0 | 0 | 0 | 0 | 0 | 0 | ok
XVI.b.Gas | Balancing imports - Gas | Fossil Fuels |  | 0 | 0 | 0 | 0 | 0 | 0 | 0 | 0 | 0 | 0 | 0 | 0 | 0 | 0 | 0 | 0 | 0 | 0 | 0 | 0 | 0 | 0 | 0 | 0 | 0 | 0 | 0 | 0 | 0 | 0 | 0 | 0 | 0 | 0 | 0 | 0 | 0 | 0 | 0% | 5 | 0 | 0 | 0 | 0 | 0 | 0 | 0 | 0 | 0 | 0 | 0 | 0 | 0 | 0 | 0 | 0 | 0 | 0 |  | 0 | 0 | 0 | 0 | 0 | 0 | 0 | 0 | 0 | 0 | 0 | 0 | 0 | 0 | 0 | 0 | 0 | 0 | 0 | 0 | 0 | 0 | ok
XVII.a | District heating effective demand | Buildings |  | 0 | 0 | 0 | 0 | 0 | 0 | 0 | 0 | 0 | 0 | 0 | 0 | 0 | 0 | 0 | 0 | 0 | 0 | 0 | 0 | 0 | 0 | 0 | 0 | 0 | 0 | 0 | 0 | 0 | 0 | 0 | 0 | 0 | 0 | 0 | 0 | 0 | 0 | 0% | 15 | 0 | 0 | 0 | 0 | 0 | 0 | 0 | 0 | 0 | 0 | 0 | 0 | 0 | 0 | 0 | 0 | 0 | 0 |  | 0 | 0 | 0 | 0 | 0 | 0 | 0 | 0 | 0 | 0 | 0 | 0 | 0 | 0 | 0 | 0 | 0 | 0 | 0 | 0 | 0 | 0 | ok
XVIII.a | Storage of captured CO2 | Other |  | 0 | 0 | 0 | 0 | 0 | 0 | 0 | 0 | 0 | 0 | 0 | 0 | 0 | 0 | 0 | 0 | 0 | 0 | 0 | 0 | 0 | 0 | 0 | 0 | 0 | 0 | 0 | 0 | 0 | 0 | 0 | 0 | 0 | 0 | 0 | 0 | 0 | 0 | 0% | 15 | 0 | 0 | 0 | 0 | 0 | 0 | 0 | 0 | 0 | 0 | 0 | 0 | 0 | 0 | 0 | 0 | 0 | 0 |  | 0 | 0 | 0 | 0 | 0 | 0 | 0 | 0 | 0 | 0 | 0 | 0 | 0 | 0 | 0 | 0 | 0 | 0 | 0 | 0 | 0 | 0 | ok
Total | Total | Total |  | 1157.7443 | 900.0989 | 897.9883 | 915.6919 | 1012.1312 | 1110.8947 | 1257.9812 | 1450.1205 | 1679.0791 | 853.4094 | 718.3368 | 590.4979 | 474.8202 | 370.5923 | 275.3204 | 187.9108 | 107.775 | 33.3776 | 0 | 0 | 0 | 0 | 0 | 0 | 0 | 0 | 0 | 2011.1537 | 1618.4358 | 1488.4862 | 1390.5121 | 1382.7235 | 1386.2151 | 1445.892 | 1557.8955 | 1712.4567 | 1554.8634 | 31897.493 |  |  | 209.0935 | 256.597 | 248.2145 | 248.8434 | 269.3204 | 291.0797 | 325.2475 | 370.905 | 426.4122 | 209.0935 | 462.2456 | 708.5514 | 782.4911 | 857.6491 | 969.1531 | 1098.5116 | 1403.1354 | 1500.7725 |  | 1062.5028 | 1180.5824 | 1299.0493 | 1257.3113 | 1228.2414 | 1244.4735 | 1286.4224 | 1510.9105 | 1534.1501 | 1289.2938 | 26755.8289 | -948.6508 | -437.8533 | -189.4369 | -133.2008 | -154.4821 | -141.7416 | -159.4695 | -46.985 | -178.3066 | -265.5696 | -5141.6641 | ok
| £/Capita/yr |  |  | C1.Low 2010: C1.Point; Low estimate of capital costs 2015: Point estimate of capital costs | C2.Point | Point estimate of operating costs | [7 empty] | C3.Point | Point estimate of fuel costs | [7 empty] | Point estimate of total cost | [8 empty] | Cashflow capital basis |  | Loan |  | Finance cost for capital spent in that period | [8 empty] | Finance cost for outstanding capital | [8 empty] | Total cost (amortised capital) | [9 empty] | Amortised Capital |  | Extra cost due to financing capital, compared with doing it out of cash | [8 empty] | Extra cost due to financing capital, compared with doing it out of cash
Code | Description | Category |  | 2010 | 2015 | 2020 | 2025 | 2030 | 2035 | 2040 | 2045 | 2050 | 2010 | 2015 | 2020 | 2025 | 2030 | 2035 | 2040 | 2045 | 2050 | 2010 | 2015 | 2020 | 2025 | 2030 | 2035 | 2040 | 2045 | 2050 | 2010 | 2015 | 2020 | 2025 | 2030 | 2035 | 2040 | 2045 | 2050 | Mean | NPV | Rate | Years | 2010 | 2015 | 2020 | 2025 | 2030 | 2035 | 2040 | 2045 | 2050 | 2010 | 2015 | 2020 | 2025 | 2030 | 2035 | 2040 | 2045 | 2050 |  | 2010 | 2015 | 2020 | 2025 | 2030 | 2035 | 2040 | 2045 | 2050 | Mean | NPV | 2010 | 2015 | 2020 | 2025 | 2030 | 2035 | 2040 | 2045 | 2050 | Mean | NPV
I.a | Conventional thermal plant | Electricity |  | 0 | 0 | 0 | 0 | 0 | 0 | 0 | 0 | 0 | 0 | 0 | 0 | 0 | 0 | 0 | 0 | 0 | 0 | 0 | 0 | 0 | 0 | 0 | 0 | 0 | 0 | 0 | 0 | 0 | 0 | 0 | 0 | 0 | 0 | 0 | 0 | 0 | 0 | 7% | 20 | 0 | 0 | 0 | 0 | 0 | 0 | 0 | 0 | 0 | 0 | 0 | 0 | 0 | 0 | 0 | 0 | 0 | 0 |  | 0 | 0 | 0 | 0 | 0 | 0 | 0 | 0 | 0 | 0 | 0 | 0 | 0 | 0 | 0 | 0 | 0 | 0 | 0 | 0 | 0 | 0 | ok
I.b | Combustion + CCS | Electricity |  | 0 | 0 | 0 | 0 | 0 | 0 | 0 | 0 | 0 | 0 | 0 | 0 | 0 | 0 | 0 | 0 | 0 | 0 | 0 | 0 | 0 | 0 | 0 | 0 | 0 | 0 | 0 | 0 | 0 | 0 | 0 | 0 | 0 | 0 | 0 | 0 | 0 | 0 | 7% | 30 | 0 | 0 | 0 | 0 | 0 | 0 | 0 | 0 | 0 | 0 | 0 | 0 | 0 | 0 | 0 | 0 | 0 | 0 |  | 0 | 0 | 0 | 0 | 0 | 0 | 0 | 0 | 0 | 0 | 0 | 0 | 0 | 0 | 0 | 0 | 0 | 0 | 0 | 0 | 0 | 0 | ok
II.a | Nuclear power | Electricity |  | 0 | 0 | 0 | 0 | 0 | 0 | 0 | 0 | 0 | 0 | 0 | 0 | 0 | 0 | 0 | 0 | 0 | 0 | 0 | 0 | 0 | 0 | 0 | 0 | 0 | 0 | 0 | 0 | 0 | 0 | 0 | 0 | 0 | 0 | 0 | 0 | 0 | 0 | 7% | 30 | 0 | 0 | 0 | 0 | 0 | 0 | 0 | 0 | 0 | 0 | 0 | 0 | 0 | 0 | 0 | 0 | 0 | 0 |  | 0 | 0 | 0 | 0 | 0 | 0 | 0 | 0 | 0 | 0 | 0 | 0 | 0 | 0 | 0 | 0 | 0 | 0 | 0 | 0 | 0 | 0 | ok
III.a.1 | Onshore wind | Electricity |  | 0 | 0 | 9.9263 | 12.3065 | 14.7811 | 0 | 0 | 0 | 0 | 0 | 0 | 0.45197 | 1.0255 | 1.7398 | 1.7912 | 1.3666 | 0.78198 | 0 | 0 | 0 | 0 | 0 | 0 | 0 | 0 | 0 | 0 | 0 | 0 | 10.3783 | 13.332 | 16.5209 | 1.7912 | 1.3666 | 0.78198 | 0 | 4.9079 | 125.5154 | 7% | 20 | 0 | 0 | 4.6849 | 5.8082 | 6.9762 | 0 | 0 | 0 | 0 | 0 | 0 | 4.6849 | 10.5326 | 17.6976 | 18.2199 | 13.8048 | 15.6775 | 0 |  | 0 | 0 | 5.1368 | 11.5581 | 19.4375 | 20.011 | 15.1713 | 16.4595 | 0 | 9.7527 | 196.2021 | 0 | 0 | -5.2415 | -1.7739 | 2.9166 | 18.2199 | 13.8048 | 15.6775 | 0 | 4.8448 | 70.6867 | ok
III.a.2 | Offshore wind | Electricity |  | 0 | 0 | 0 | 0 | 0 | 0 | 0 | 7.6712 | 7.8507 | 0 | 0 | 0 | 0 | 0 | 0 | 0 | 1.3853 | 2.9244 | 0 | 0 | 0 | 0 | 0 | 0 | 0 | 0 | 0 | 0 | 0 | 0 | 0 | 0 | 0 | 0 | 9.0565 | 10.7751 | 2.2035 | 28.1992 | 7% | 20 | 0 | 0 | 0 | 0 | 0 | 0 | 0 | 3.6205 | 3.7052 | 0 | 0 | 0 | 0 | 0 | 0 | 0 | 3.6205 | 7.5268 |  | 0 | 0 | 0 | 0 | 0 | 0 | 0 | 5.0058 | 10.4512 | 1.7174 | 21.5455 | 0 | 0 | 0 | 0 | 0 | 0 | 0 | -4.0507 | -0.3239 | -0.48606 | -6.6538 | ok
III.b | Hydroelectric | Electricity |  | 0 | 0 | 0.97002 | 0.97819 | 0.99574 | 1.0251 | 1.0665 | 1.1189 | 1.181 | 5.1363 | 5.0865 | 5.5776 | 6.1137 | 6.7212 | 7.4321 | 8.2655 | 9.2306 | 10.3336 | 0 | 0 | 0 | 0 | 0 | 0 | 0 | 0 | 0 | 5.1363 | 5.0865 | 6.5476 | 7.0919 | 7.717 | 8.4572 | 9.3321 | 10.3495 | 11.5145 | 7.9147 | 155.9988 | 7% | 30 | 0 | 0 | 0.39085 | 0.39414 | 0.40121 | 0.41305 | 0.42974 | 0.45083 | 0.47585 | 0 | 0 | 0.39085 | 0.78829 | 1.2036 | 1.6522 | 2.1487 | 3.1558 | 3.331 |  | 5.1363 | 5.0865 | 5.9685 | 6.902 | 7.9249 | 9.0843 | 10.4142 | 12.3864 | 13.6645 | 8.5075 | 163.136 | 0 | 0 | -0.57917 | -0.1899 | 0.20791 | 0.62709 | 1.0822 | 2.0369 | 2.15 | 0.59278 | 7.1372 | ok
III.c | Wave and Tidal | Electricity |  | 0 | 0 | 0 | 0 | 4.1425 | 4.1417 | 4.1809 | 6.3776 | 5.3448 | 0 | 0 | 0 | 0 | 1.1436 | 2.3546 | 3.6746 | 5.7824 | 8.1379 | 0 | 0 | 0 | 0 | 0 | 0 | 0 | 0 | 0 | 0 | 0 | 0 | 0 | 5.2861 | 6.4963 | 7.8555 | 12.16 | 13.4827 | 5.0312 | 77.5784 | 7% | 30 | 0 | 0 | 0 | 0 | 1.6692 | 1.6688 | 1.6846 | 2.5697 | 2.1536 | 0 | 0 | 0 | 0 | 1.6692 | 3.3872 | 5.2086 | 9.9095 | 12.6133 |  | 0 | 0 | 0 | 0 | 2.8127 | 5.7419 | 8.8832 | 15.6919 | 20.7512 | 5.9868 | 86.6597 | 0 | 0 | 0 | 0 | -2.4734 | -0.75445 | 1.0277 | 3.532 | 7.2684 | 0.95559 | 9.0813 | ok
III.d | Geothermal | Electricity |  | 0 | 0 | 0 | 0 | 0 | 0 | 0 | 0 | 0 | 0 | 0 | 0 | 0 | 0 | 0 | 0 | 0 | 0 | 0 | 0 | 0 | 0 | 0 | 0 | 0 | 0 | 0 | 0 | 0 | 0 | 0 | 0 | 0 | 0 | 0 | 0 | 0 | 0 | 7% | 25 | 0 | 0 | 0 | 0 | 0 | 0 | 0 | 0 | 0 | 0 | 0 | 0 | 0 | 0 | 0 | 0 | 0 | 0 |  | 0 | 0 | 0 | 0 | 0 | 0 | 0 | 0 | 0 | 0 | 0 | 0 | 0 | 0 | 0 | 0 | 0 | 0 | 0 | 0 | 0 | 0 | ok
IV.a | Distributed solar PV | Electricity |  | 0 | 9.3238 | 16.3052 | 15.5518 | 14.9242 | 14.4312 | 21.6697 | 34.8745 | 47.4755 | 0 | 0 | 0 | 0 | 0 | 0 | 0 | 0 | 0 | 0 | 0 | 0 | 0 | 0 | 0 | 0 | 0 | 0 | 0 | 9.3238 | 16.3052 | 15.5518 | 14.9242 | 14.4312 | 21.6697 | 34.8745 | 47.4755 | 19.3951 | 366.6174 | 7% | 25 | 0 | 4.0004 | 6.9958 | 6.6726 | 6.4033 | 6.1917 | 9.2974 | 14.963 | 20.3695 | 0 | 4.0004 | 11.001 | 17.7662 | 24.4882 | 31.4025 | 37.5645 | 53.4969 | 68.7805 |  | 0 | 4.0004 | 11.001 | 17.7662 | 24.4882 | 31.4025 | 37.5645 | 53.4969 | 68.7805 | 27.6111 | 477.1249 | 0 | -5.3234 | -5.3042 | 2.2144 | 9.564 | 16.9713 | 15.8948 | 18.6224 | 21.305 | 8.216 | 110.5075 | ok
IV.b | Distributed solar thermal | Buildings |  | 117.0417 | 205.5648 | 306.0639 | 420.278 | 671.3073 | 925.0671 | 1228.8458 | 1592.7612 | 2027.1001 | 0 | 0 | 0 | 0 | 0 | 0 | 0 | 0 | 0 | 0 | 0 | 0 | 0 | 0 | 0 | 0 | 0 | 0 | 117.0417 | 205.5648 | 306.0639 | 420.278 | 671.3073 | 925.0671 | 1228.8458 | 1592.7612 | 2027.1001 | 832.67 | 14289.2235 | 7% | 20 | 33.1437 | 97.0193 | 144.4514 | 198.3564 | 316.8333 | 436.5989 | 579.9717 | 751.7269 | 956.7196 | 33.1437 | 129.8414 | 274.4492 | 475.117 | 766.7402 | 1123.3106 | 1589.827 | 2548.7078 | 2895.3739 |  | 33.1437 | 129.8414 | 274.4492 | 475.117 | 766.7402 | 1123.3106 | 1589.827 | 2548.7078 | 2895.3739 | 1092.9456 | 17860.2961 | -83.898 | -75.7235 | -31.6148 | 54.839 | 95.433 | 198.2435 | 360.9812 | 955.9466 | 868.2738 | 260.2756 | 3571.0726 | ok
IV.c | Micro wind | Electricity |  | 0 | 0 | 0 | 0 | 0 | 0 | 0 | 0 | 0 | 0 | 0 | 0 | 0 | 0 | 0 | 0 | 0 | 0 | 0 | 0 | 0 | 0 | 0 | 0 | 0 | 0 | 0 | 0 | 0 | 0 | 0 | 0 | 0 | 0 | 0 | 0 | 0 | 0 | 7% | 25 | 0 | 0 | 0 | 0 | 0 | 0 | 0 | 0 | 0 | 0 | 0 | 0 | 0 | 0 | 0 | 0 | 0 | 0 |  | 0 | 0 | 0 | 0 | 0 | 0 | 0 | 0 | 0 | 0 | 0 | 0 | 0 | 0 | 0 | 0 | 0 | 0 | 0 | 0 | 0 | 0 | ok
V.a | Biomatter to fuel conversion | Bioenergy |  | 0 | 0 | 0 | 0 | 0 | 0 | 0 | 0 | 0 | 0 | 0 | 0 | 0 | 0 | 0 | 0 | 0 | 0 | 0 | 0 | 0 | 0 | 0 | 0 | 0 | 0 | 0 | 0 | 0 | 0 | 0 | 0 | 0 | 0 | 0 | 0 | 0 | 0 | 7% | 30 | 0 | 0 | 0 | 0 | 0 | 0 | 0 | 0 | 0 | 0 | 0 | 0 | 0 | 0 | 0 | 0 | 0 | 0 |  | 0 | 0 | 0 | 0 | 0 | 0 | 0 | 0 | 0 | 0 | 0 | 0 | 0 | 0 | 0 | 0 | 0 | 0 | 0 | 0 | 0 | 0 | ok
V.b | Bioenergy imports | Bioenergy |  | 0 | 0 | 0 | 0 | 0 | 0 | 0 | 0 | 0 | 0 | 0 | 0 | 0 | 0 | 0 | 0 | 0 | 0 | 0 | 0 | 0 | 0 | 0 | 0 | 0 | 0 | 0 | 0 | 0 | 0 | 0 | 0 | 0 | 0 | 0 | 0 | 0 | 0 | 0% | 5 | 0 | 0 | 0 | 0 | 0 | 0 | 0 | 0 | 0 | 0 | 0 | 0 | 0 | 0 | 0 | 0 | 0 | 0 |  | 0 | 0 | 0 | 0 | 0 | 0 | 0 | 0 | 0 | 0 | 0 | 0 | 0 | 0 | 0 | 0 | 0 | 0 | 0 | 0 | 0 | 0 | ok
VI.a.Bioenergy | Agriculture and land use | Bioenergy |  | 0 | 0 | 0 | 0 | 0 | 0 | 0 | 0 | 0 | 0 | 0 | 0 | 0 | 0 | 0 | 0 | 0 | 0 | 0 | 0 | 0 | 0 | 0 | 0 | 0 | 0 | 0 | 0 | 0 | 0 | 0 | 0 | 0 | 0 | 0 | 0 | 0 | 0 | 0% | 5 | 0 | 0 | 0 | 0 | 0 | 0 | 0 | 0 | 0 | 0 | 0 | 0 | 0 | 0 | 0 | 0 | 0 | 0 |  | 0 | 0 | 0 | 0 | 0 | 0 | 0 | 0 | 0 | 0 | 0 | 0 | 0 | 0 | 0 | 0 | 0 | 0 | 0 | 0 | 0 | 0 | ok
VI.a.Emissions | Agriculture and land use | Bioenergy |  | 0 | 0 | 0 | 0 | 0 | 0 | 0 | 0 | 0 | 0 | 0 | 0 | 0 | 0 | 0 | 0 | 0 | 0 | 0 | 0 | 0 | 0 | 0 | 0 | 0 | 0 | 0 | 0 | 0 | 0 | 0 | 0 | 0 | 0 | 0 | 0 | 0 | 0 | 0% | 5 | 0 | 0 | 0 | 0 | 0 | 0 | 0 | 0 | 0 | 0 | 0 | 0 | 0 | 0 | 0 | 0 | 0 | 0 |  | 0 | 0 | 0 | 0 | 0 | 0 | 0 | 0 | 0 | 0 | 0 | 0 | 0 | 0 | 0 | 0 | 0 | 0 | 0 | 0 | 0 | 0 | ok
VI.b.Bioenergy | Energy from waste | Bioenergy |  | 0 | 0 | 0 | 0 | 0 | 0 | 0 | 0 | 0 | 0 | 0 | 0 | 0 | 0 | 0 | 0 | 0 | 0 | 0 | 0 | 0 | 0 | 0 | 0 | 0 | 0 | 0 | 0 | 0 | 0 | 0 | 0 | 0 | 0 | 0 | 0 | 0 | 0 | 7% | 15 | 0 | 0 | 0 | 0 | 0 | 0 | 0 | 0 | 0 | 0 | 0 | 0 | 0 | 0 | 0 | 0 | 0 | 0 |  | 0 | 0 | 0 | 0 | 0 | 0 | 0 | 0 | 0 | 0 | 0 | 0 | 0 | 0 | 0 | 0 | 0 | 0 | 0 | 0 | 0 | 0 | ok
VI.b.Waste | Waste arising | Bioenergy |  | 0 | 0 | 0 | 0 | 0 | 0 | 0 | 0 | 0 | 0 | 0 | 0 | 0 | 0 | 0 | 0 | 0 | 0 | 0 | 0 | 0 | 0 | 0 | 0 | 0 | 0 | 0 | 0 | 0 | 0 | 0 | 0 | 0 | 0 | 0 | 0 | 0 | 0 | 7% | 15 | 0 | 0 | 0 | 0 | 0 | 0 | 0 | 0 | 0 | 0 | 0 | 0 | 0 | 0 | 0 | 0 | 0 | 0 |  | 0 | 0 | 0 | 0 | 0 | 0 | 0 | 0 | 0 | 0 | 0 | 0 | 0 | 0 | 0 | 0 | 0 | 0 | 0 | 0 | 0 | 0 | ok
VI.c | Marine algae | Bioenergy |  | 0 | 0 | 0 | 0 | 0 | 0 | 0 | 0 | 0 | 0 | 0 | 0 | 0 | 0 | 0 | 0 | 0 | 0 | 0 | 0 | 0 | 0 | 0 | 0 | 0 | 0 | 0 | 0 | 0 | 0 | 0 | 0 | 0 | 0 | 0 | 0 | 0 | 0 | 0% | 5 | 0 | 0 | 0 | 0 | 0 | 0 | 0 | 0 | 0 | 0 | 0 | 0 | 0 | 0 | 0 | 0 | 0 | 0 |  | 0 | 0 | 0 | 0 | 0 | 0 | 0 | 0 | 0 | 0 | 0 | 0 | 0 | 0 | 0 | 0 | 0 | 0 | 0 | 0 | 0 | 0 | ok
VII.a.Imports | Electricity imports | Electricity |  | 0 | 0 | 0 | 0 | 0 | 0 | 0 | 0 | 0 | 0 | 0 | 0 | 0 | 0 | 0 | 0 | 0 | 0 | 0 | 0 | 0 | 0 | 0 | 0 | 0 | 0 | 0 | 0 | 0 | 0 | 0 | 0 | 0 | 0 | 0 | 0 | 0 | 0 | 0% | 5 | 0 | 0 | 0 | 0 | 0 | 0 | 0 | 0 | 0 | 0 | 0 | 0 | 0 | 0 | 0 | 0 | 0 | 0 |  | 0 | 0 | 0 | 0 | 0 | 0 | 0 | 0 | 0 | 0 | 0 | 0 | 0 | 0 | 0 | 0 | 0 | 0 | 0 | 0 | 0 | 0 | ok
VII.a.Exports | Electricity Exports | Electricity |  | 0 | 0 | 0 | 0 | 0 | 0 | 0 | 0 | 0 | 0 | 0 | 0 | 0 | 0 | 0 | 0 | 0 | 0 | 0 | 0 | 0 | 0 | 0 | 0 | 0 | 0 | 0 | 0 | 0 | 0 | 0 | 0 | 0 | 0 | 0 | 0 | 0 | 0 | 0% | 5 | 0 | 0 | 0 | 0 | 0 | 0 | 0 | 0 | 0 | 0 | 0 | 0 | 0 | 0 | 0 | 0 | 0 | 0 |  | 0 | 0 | 0 | 0 | 0 | 0 | 0 | 0 | 0 | 0 | 0 | 0 | 0 | 0 | 0 | 0 | 0 | 0 | 0 | 0 | 0 | 0 | ok
VII.b | Electricity grid distribution | Electricity |  | 0 | 0 | 0 | 0 | 0 | 0 | 0 | 0 | 0 | 0 | 0 | 0 | 0 | 0 | 0 | 0 | 0 | 0 | 0 | 0 | 0 | 0 | 0 | 0 | 0 | 0 | 0 | 0 | 0 | 0 | 0 | 0 | 0 | 0 | 0 | 0 | 0 | 0 | 7% | 20 | 0 | 0 | 0 | 0 | 0 | 0 | 0 | 0 | 0 | 0 | 0 | 0 | 0 | 0 | 0 | 0 | 0 | 0 |  | 0 | 0 | 0 | 0 | 0 | 0 | 0 | 0 | 0 | 0 | 0 | 0 | 0 | 0 | 0 | 0 | 0 | 0 | 0 | 0 | 0 | 0 | ok
VII.c | Storage, demand shifting, backup | Electricity |  | 0 | 0 | 0 | 0 | 0 | 0 | 0 | 0.0014076 | 0.00098768 | 0 | 0 | 0 | 0 | 0 | 0 | 0 | 0.38026 | 0.68731 | 0 | 0 | 0 | 0 | 0 | 0 | 0 | 0 | 0 | 0 | 0 | 0 | 0 | 0 | 0 | 0 | 0.38167 | 0.68829 | 0.11889 | 1.4988 | 7% | 15 | 0 | 0 | 0 | 0 | 0 | 0 | 0 | 0.00077272 | 0.00054221 | 0 | 0 | 0 | 0 | 0 | 0 | 0 | 0.00077272 | 0.0013578 |  | 0 | 0 | 0 | 0 | 0 | 0 | 0 | 0.38104 | 0.68866 | 0.11886 | 1.4984 | 0 | 0 | 0 | 0 | 0 | 0 | 0 | -0.00063486 | 0.00037015 | -2.9412e-05 | -0.0004849 | ok
VIII.a | H2 Production | Transport |  | 0 | 0 | 0 | 0 | 0 | 0 | 0 | 0 | 0 | 0 | 0 | 0 | 0 | 0 | 0 | 0 | 0 | 0 | 0 | 0 | 0 | 0 | 0 | 0 | 0 | 0 | 0 | 0 | 0 | 0 | 0 | 0 | 0 | 0 | 0 | 0 | 0 | 0 | 7% | 25 | 0 | 0 | 0 | 0 | 0 | 0 | 0 | 0 | 0 | 0 | 0 | 0 | 0 | 0 | 0 | 0 | 0 | 0 |  | 0 | 0 | 0 | 0 | 0 | 0 | 0 | 0 | 0 | 0 | 0 | 0 | 0 | 0 | 0 | 0 | 0 | 0 | 0 | 0 | 0 | 0 | ok
IX.a.Heating | Domestic heating | Buildings |  | 52.0964 | 44.1473 | 16.817 | 19.2675 | 22.1343 | 30.3833 | 39.513 | 49.7426 | 61.2549 | 47.0127 | 50.4728 | 46.0789 | 41.0455 | 35.3172 | 28.7302 | 20.9401 | 11.5153 | 0 | 0 | 0 | 0 | 0 | 0 | 0 | 0 | 0 | 0 | 99.1091 | 94.6201 | 62.8958 | 60.313 | 57.4515 | 59.1135 | 60.453 | 61.2579 | 61.2549 | 68.4965 | 1452.8398 | 7% | 15 | 17.1597 | 24.2357 | 9.2321 | 10.5774 | 12.1512 | 16.6796 | 21.6916 | 27.3074 | 33.6273 | 17.1597 | 41.2288 | 50.5106 | 44.3565 | 32.3951 | 40.2741 | 52.0597 | 68.2684 | 86.4701 |  | 64.1724 | 91.7016 | 96.5895 | 85.4019 | 67.7122 | 69.0043 | 72.9998 | 79.7837 | 86.4701 | 79.3151 | 1730.8751 | -34.9367 | -2.9185 | 33.6936 | 25.0889 | 10.2607 | 9.8908 | 12.5468 | 18.5258 | 25.2153 | 10.8185 | 278.0353 | ok
IX.a.Insulation | Domestic insulation | Buildings |  | 234.9147 | 248.6263 | 297.569 | 301.2322 | 307.8135 | 318.1091 | 332.2178 | 349.8457 | 370.665 | 0 | 0 | 0 | 0 | 0 | 0 | 0 | 0 | 0 | 0 | 0 | 0 | 0 | 0 | 0 | 0 | 0 | 0 | 234.9147 | 248.6263 | 297.569 | 301.2322 | 307.8135 | 318.1091 | 332.2178 | 349.8457 | 370.665 | 306.777 | 6302.6135 | 7% | 30 | 56.7928 | 100.1795 | 119.9001 | 121.3761 | 124.0279 | 128.1763 | 133.8612 | 140.964 | 149.3528 | 56.7928 | 156.421 | 276.5096 | 400.2145 | 531.4215 | 675.2792 | 774.5014 | 977.1499 | 1034.7756 |  | 56.7928 | 156.421 | 276.5096 | 400.2145 | 531.4215 | 675.2792 | 774.5014 | 977.1499 | 1034.7756 | 542.5628 | 9906.7648 | -178.1219 | -92.2053 | -21.0594 | 98.9823 | 223.608 | 357.1701 | 442.2836 | 627.3042 | 664.1106 | 235.7858 | 3604.1514 | ok
IX.c | Commercial heating and cooling | Buildings |  | 52.2615 | 73.8585 | 81.8006 | 90.4236 | 100.125 | 111.384 | 124.5686 | 139.8413 | 157.2789 | 1.0998 | 1.1819 | 1.2979 | 1.4286 | 1.5824 | 1.7613 | 1.9768 | 2.2301 | 2.5239 | 0 | 0 | 0 | 0 | 0 | 0 | 0 | 0 | 0 | 53.3614 | 75.0404 | 83.0985 | 91.8522 | 101.7074 | 113.1454 | 126.5454 | 142.0714 | 159.8028 | 105.1805 | 2088.4716 | 7% | 15 | 17.2141 | 40.5463 | 44.9063 | 49.6402 | 54.9659 | 61.1468 | 68.3848 | 76.7691 | 86.3419 | 17.2141 | 57.5933 | 102.5691 | 135.8618 | 151.5934 | 169.7564 | 190.8744 | 215.2486 | 243.0969 |  | 18.3139 | 58.7752 | 103.8669 | 137.2903 | 153.1758 | 171.5177 | 192.8512 | 217.4787 | 245.6208 | 144.3212 | 2794.7501 | -35.0474 | -16.2652 | 20.7685 | 45.4381 | 51.4684 | 58.3724 | 66.3058 | 75.4073 | 85.818 | 39.1406 | 706.2785 | ok
X.a | Domestic lighting, appliances, and cooking | Buildings |  | 29.5847 | 32.078 | 33.9469 | 36.0635 | 38.5739 | 41.6307 | 45.308 | 49.6256 | 55.7435 | 0 | 0 | 0 | 0 | 0 | 0 | 0 | 0 | 0 | 0 | 0 | 0 | 0 | 0 | 0 | 0 | 0 | 0 | 29.5847 | 32.078 | 33.9469 | 36.0635 | 38.5739 | 41.6307 | 45.308 | 49.6256 | 55.7435 | 40.2839 | 808.4534 | 7% | 15 | 9.7447 | 17.61 | 18.6359 | 19.7979 | 21.1761 | 22.8541 | 24.8729 | 27.2431 | 30.6017 | 9.7447 | 27.2601 | 45.9289 | 56.3705 | 60.4591 | 65.4028 | 71.3314 | 78.2808 | 86.8995 |  | 9.7447 | 27.2601 | 45.9289 | 56.3705 | 60.4591 | 65.4028 | 71.3314 | 78.2808 | 86.8995 | 55.742 | 1108.3847 | -19.84 | -4.8179 | 11.982 | 20.307 | 21.8851 | 23.7721 | 26.0234 | 28.6552 | 31.156 | 15.4581 | 299.9313 | ok
X.b | Commercial lighting, appliances, and catering | Buildings |  | 0 | 0 | 0 | 0 | 0 | 0 | 0 | 0 | 0 | 0 | 0 | 0 | 0 | 0 | 0 | 0 | 0 | 0 | 0 | 0 | 0 | 0 | 0 | 0 | 0 | 0 | 0 | 0 | 0 | 0 | 0 | 0 | 0 | 0 | 0 | 0 | 0 | 0 | 0% | 5 | 0 | 0 | 0 | 0 | 0 | 0 | 0 | 0 | 0 | 0 | 0 | 0 | 0 | 0 | 0 | 0 | 0 | 0 |  | 0 | 0 | 0 | 0 | 0 | 0 | 0 | 0 | 0 | 0 | 0 | 0 | 0 | 0 | 0 | 0 | 0 | 0 | 0 | 0 | 0 | 0 | ok
XI.a | Industrial processes | Industry |  | 0 | 0 | 0 | 0 | 0 | 0 | 0 | 0 | 0 | 0 | 0 | 0 | 0 | 0 | 0 | 0 | 0 | 0 | 0 | 0 | 0 | 0 | 0 | 0 | 0 | 0 | 0 | 0 | 0 | 0 | 0 | 0 | 0 | 0 | 0 | 0 | 0 | 0 | 0% | 5 | 0 | 0 | 0 | 0 | 0 | 0 | 0 | 0 | 0 | 0 | 0 | 0 | 0 | 0 | 0 | 0 | 0 | 0 |  | 0 | 0 | 0 | 0 | 0 | 0 | 0 | 0 | 0 | 0 | 0 | 0 | 0 | 0 | 0 | 0 | 0 | 0 | 0 | 0 | 0 | 0 | ok
XII.a.ICE | Conventional cars and buses | Transport |  | 781.3236 | 423.3329 | 364.5143 | 317.2278 | 272.0895 | 232.2211 | 190.7158 | 164.2939 | 142.2777 | 802.861 | 727.7206 | 663.917 | 609.4548 | 561.2644 | 518.9158 | 476.8679 | 441.4476 | 411.1134 | 0 | 0 | 0 | 0 | 0 | 0 | 0 | 0 | 0 | 1584.1846 | 1151.0535 | 1028.4313 | 926.6825 | 833.3539 | 751.1369 | 667.5837 | 605.7415 | 553.3911 | 900.1732 | 19377.8303 | 7% | 15 | 257.3554 | 232.3984 | 200.1086 | 174.1495 | 149.3698 | 127.4831 | 104.6979 | 90.1929 | 78.1067 | 257.3554 | 487.2557 | 687.9514 | 610.5816 | 532.057 | 463.7651 | 397.3175 | 339.1701 | 289.2409 |  | 1060.2164 | 1214.9763 | 1351.8684 | 1220.0363 | 1093.3214 | 982.6809 | 874.1854 | 780.6177 | 700.3542 | 1030.9174 | 23119.6263 | -523.9682 | 63.9228 | 323.4371 | 293.3538 | 259.9675 | 231.544 | 206.6017 | 174.8762 | 146.9631 | 130.7442 | 3741.796 | ok
XII.a.HEV | Hybrid cars and buses | Transport |  | 0 | 47.8407 | 50.3224 | 48.6882 | 48.8248 | 45.8022 | 44.4107 | 36.689 | 29.9989 | 0 | 21.7343 | 34.6461 | 40.9084 | 44.3748 | 44.9226 | 45.6937 | 43.6759 | 40.5906 | 0 | 0 | 0 | 0 | 0 | 0 | 0 | 0 | 0 | 0 | 69.575 | 84.9685 | 89.5966 | 93.1997 | 90.7248 | 90.1044 | 80.3649 | 70.5894 | 74.347 | 1665.1931 | 7% | 15 | 0 | 26.2633 | 27.6256 | 26.7285 | 26.8035 | 25.1442 | 24.3803 | 20.1413 | 16.4686 | 0 | 26.2633 | 53.9206 | 81.1032 | 82.3695 | 80.7494 | 79.2488 | 73.1616 | 64.7248 |  | 0 | 47.9976 | 88.5667 | 122.0116 | 126.7444 | 125.672 | 124.9425 | 116.8374 | 105.3153 | 95.3431 | 2006.217 | 0 | -21.5774 | 3.5982 | 32.415 | 33.5447 | 34.9473 | 34.8381 | 36.4726 | 34.7259 | 20.996 | 341.0239 | ok
XII.a.EV | Electric cars and buses | Transport |  | 0 | 0 | 0 | 0 | 0 | 0 | 7.006 | 6.3158 | 5.0022 | 0 | 0 | 0 | 0 | 0 | 0 | 1.825 | 2.6339 | 2.7173 | 0 | 0 | 0 | 0 | 0 | 0 | 0 | 0 | 0 | 0 | 0 | 0 | 0 | 0 | 0 | 8.831 | 8.9497 | 7.7195 | 2.8334 | 39.7165 | 7% | 15 | 0 | 0 | 0 | 0 | 0 | 0 | 3.8461 | 3.4672 | 2.7461 | 0 | 0 | 0 | 0 | 0 | 0 | 3.8461 | 7.5021 | 10.6647 |  | 0 | 0 | 0 | 0 | 0 | 0 | 5.6711 | 10.136 | 13.382 | 3.2432 | 43.4161 | 0 | 0 | 0 | 0 | 0 | 0 | -3.1599 | 1.1863 | 5.6625 | 0.40987 | 3.6996 | ok
XII.a.FCV | Fuel cell cars and buses | Transport |  | 0 | 0 | 0 | 0 | 0 | 0 | 0 | 0 | 0 | 0 | 0 | 0 | 0 | 0 | 0 | 0 | 0 | 0 | 0 | 0 | 0 | 0 | 0 | 0 | 0 | 0 | 0 | 0 | 0 | 0 | 0 | 0 | 0 | 0 | 0 | 0 | 0 | 0 | 7% | 15 | 0 | 0 | 0 | 0 | 0 | 0 | 0 | 0 | 0 | 0 | 0 | 0 | 0 | 0 | 0 | 0 | 0 | 0 |  | 0 | 0 | 0 | 0 | 0 | 0 | 0 | 0 | 0 | 0 | 0 | 0 | 0 | 0 | 0 | 0 | 0 | 0 | 0 | 0 | 0 | 0 | ok
XII.a.Bike | Bikes | Transport |  | 2.3818 | 2.5788 | 2.8092 | 2.9127 | 3.0426 | 3.1688 | 3.2947 | 3.4221 | 3.5517 | 1.98 | 2.1075 | 2.2884 | 2.407 | 2.5256 | 2.6442 | 2.7628 | 2.8814 | 3 | 0 | 0 | 0 | 0 | 0 | 0 | 0 | 0 | 0 | 4.3618 | 4.6863 | 5.0975 | 5.3197 | 5.5681 | 5.813 | 6.0575 | 6.3035 | 6.5517 | 5.5288 | 113.4878 | 7% | 5 | 1.7427 | 3.1447 | 3.4257 | 3.552 | 3.7103 | 3.8642 | 4.0177 | 4.1731 | 4.3312 | 1.7427 | 3.1447 | 3.4257 | 3.552 | 3.7103 | 3.8642 | 4.0177 | 4.1731 | 4.3312 |  | 3.7227 | 5.2522 | 5.714 | 5.9589 | 6.2358 | 6.5084 | 6.7805 | 7.0545 | 7.3312 | 6.062 | 125.9483 | -0.63911 | 0.56593 | 0.61648 | 0.63921 | 0.6677 | 0.69541 | 0.72303 | 0.751 | 0.77944 | 0.53323 | 12.4605 | ok
XII.a.Rail | Rail | Transport |  | 0 | 0 | 0 | 0 | 0 | 0 | 0 | 0 | 0 | 0 | 0 | 0 | 0 | 0 | 0 | 0 | 0 | 0 | 0 | 0 | 0 | 0 | 0 | 0 | 0 | 0 | 0 | 0 | 0 | 0 | 0 | 0 | 0 | 0 | 0 | 0 | 0 | 0 | 7% | 30 | 0 | 0 | 0 | 0 | 0 | 0 | 0 | 0 | 0 | 0 | 0 | 0 | 0 | 0 | 0 | 0 | 0 | 0 |  | 0 | 0 | 0 | 0 | 0 | 0 | 0 | 0 | 0 | 0 | 0 | 0 | 0 | 0 | 0 | 0 | 0 | 0 | 0 | 0 | 0 | 0 | ok
XII.a.Air | Domestic aviation | Transport |  | 2.0362 | 1.3091 | 1.2989 | 1.2838 | 1.2449 | 1.1838 | 1.1137 | 1.0438 | 0.97651 | 0.51351 | 0.60404 | 0.69211 | 0.77772 | 0.86088 | 0.94159 | 1.0198 | 1.0956 | 1.169 | 0 | 0 | 0 | 0 | 0 | 0 | 0 | 0 | 0 | 2.5497 | 1.9131 | 1.991 | 2.0615 | 2.1058 | 2.1254 | 2.1336 | 2.1395 | 2.1455 | 2.1295 | 43.5341 | 7% | 30 | 0.49228 | 0.52747 | 0.52338 | 0.51729 | 0.5016 | 0.47698 | 0.44876 | 0.42059 | 0.39347 | 0.49228 | 1.015 | 1.5396 | 2.0698 | 2.6086 | 3.1625 | 3.2024 | 3.7346 | 3.6982 |  | 1.0058 | 1.619 | 2.2317 | 2.8476 | 3.4694 | 4.1041 | 4.2222 | 4.8302 | 4.8672 | 3.2441 | 63.027 | -1.5439 | -0.29411 | 0.24064 | 0.78602 | 1.3637 | 1.9787 | 2.0886 | 2.6908 | 2.7217 | 1.1147 | 19.4929 | ok
XII.b | Domestic freight | Transport |  | 0 | 0 | 0 | 0 | 0 | 0 | 0 | 0 | 0 | 0 | 0 | 0 | 0 | 0 | 0 | 0 | 0 | 0 | 0 | 0 | 0 | 0 | 0 | 0 | 0 | 0 | 0 | 0 | 0 | 0 | 0 | 0 | 0 | 0 | 0 | 0 | 0 | 0 | 7% | 10 | 0 | 0 | 0 | 0 | 0 | 0 | 0 | 0 | 0 | 0 | 0 | 0 | 0 | 0 | 0 | 0 | 0 | 0 |  | 0 | 0 | 0 | 0 | 0 | 0 | 0 | 0 | 0 | 0 | 0 | 0 | 0 | 0 | 0 | 0 | 0 | 0 | 0 | 0 | 0 | 0 | ok
XII.c | International aviation | Transport |  | 0 | 0 | 0 | 0 | 0 | 0 | 0 | 0 | 0 | 0 | 0 | 0 | 0 | 0 | 0 | 0 | 0 | 0 | 0 | 0 | 0 | 0 | 0 | 0 | 0 | 0 | 0 | 0 | 0 | 0 | 0 | 0 | 0 | 0 | 0 | 0 | 0 | 0 | 7% | 15 | 0 | 0 | 0 | 0 | 0 | 0 | 0 | 0 | 0 | 0 | 0 | 0 | 0 | 0 | 0 | 0 | 0 | 0 |  | 0 | 0 | 0 | 0 | 0 | 0 | 0 | 0 | 0 | 0 | 0 | 0 | 0 | 0 | 0 | 0 | 0 | 0 | 0 | 0 | 0 | 0 | ok
XII.e | International shipping (maritime bunkers) | Transport |  | 0 | 0 | 0 | 0 | 0 | 0 | 0 | 0 | 0 | 0 | 0 | 0 | 0 | 0 | 0 | 0 | 0 | 0 | 0 | 0 | 0 | 0 | 0 | 0 | 0 | 0 | 0 | 0 | 0 | 0 | 0 | 0 | 0 | 0 | 0 | 0 | 0 | 0 | 7% | 15 | 0 | 0 | 0 | 0 | 0 | 0 | 0 | 0 | 0 | 0 | 0 | 0 | 0 | 0 | 0 | 0 | 0 | 0 |  | 0 | 0 | 0 | 0 | 0 | 0 | 0 | 0 | 0 | 0 | 0 | 0 | 0 | 0 | 0 | 0 | 0 | 0 | 0 | 0 | 0 | 0 | ok
XIV.a | Geosequestration | Other |  | 0 | 0 | 0 | 0 | 0 | 0 | 0 | 0 | 0 | 0 | 0 | 0 | 0 | 0 | 0 | 0 | 0 | 0 | 0 | 0 | 0 | 0 | 0 | 0 | 0 | 0 | 0 | 0 | 0 | 0 | 0 | 0 | 0 | 0 | 0 | 0 | 0 | 0 | 0% | 5 | 0 | 0 | 0 | 0 | 0 | 0 | 0 | 0 | 0 | 0 | 0 | 0 | 0 | 0 | 0 | 0 | 0 | 0 |  | 0 | 0 | 0 | 0 | 0 | 0 | 0 | 0 | 0 | 0 | 0 | 0 | 0 | 0 | 0 | 0 | 0 | 0 | 0 | 0 | 0 | 0 | ok
XV.a | Petroleum refineries | Industry |  | 0 | 0 | 0 | 0 | 0 | 0 | 0 | 0 | 0 | 0 | 0 | 0 | 0 | 0 | 0 | 0 | 0 | 0 | 0 | 0 | 0 | 0 | 0 | 0 | 0 | 0 | 0 | 0 | 0 | 0 | 0 | 0 | 0 | 0 | 0 | 0 | 0 | 0 | 7% | 15 | 0 | 0 | 0 | 0 | 0 | 0 | 0 | 0 | 0 | 0 | 0 | 0 | 0 | 0 | 0 | 0 | 0 | 0 |  | 0 | 0 | 0 | 0 | 0 | 0 | 0 | 0 | 0 | 0 | 0 | 0 | 0 | 0 | 0 | 0 | 0 | 0 | 0 | 0 | 0 | 0 | ok
XV.b.Coal | Indigenous fossil-fuel production - Coal | Fossil Fuels |  | 0 | 0 | 0 | 0 | 0 | 0 | 0 | 0 | 0 | 0 | 0 | 0 | 0 | 0 | 0 | 0 | 0 | 0 | 0 | 0 | 0 | 0 | 0 | 0 | 0 | 0 | 0 | 0 | 0 | 0 | 0 | 0 | 0 | 0 | 0 | 0 | 0 | 0 | 0% | 5 | 0 | 0 | 0 | 0 | 0 | 0 | 0 | 0 | 0 | 0 | 0 | 0 | 0 | 0 | 0 | 0 | 0 | 0 |  | 0 | 0 | 0 | 0 | 0 | 0 | 0 | 0 | 0 | 0 | 0 | 0 | 0 | 0 | 0 | 0 | 0 | 0 | 0 | 0 | 0 | 0 | ok
XV.b.Oil | Indigenous fossil-fuel production - Oil | Fossil Fuels |  | 0 | 0 | 0 | 0 | 0 | 0 | 0 | 0 | 0 | 0 | 0 | 0 | 0 | 0 | 0 | 0 | 0 | 0 | 0 | 0 | 0 | 0 | 0 | 0 | 0 | 0 | 0 | 0 | 0 | 0 | 0 | 0 | 0 | 0 | 0 | 0 | 0 | 0 | 0% | 5 | 0 | 0 | 0 | 0 | 0 | 0 | 0 | 0 | 0 | 0 | 0 | 0 | 0 | 0 | 0 | 0 | 0 | 0 |  | 0 | 0 | 0 | 0 | 0 | 0 | 0 | 0 | 0 | 0 | 0 | 0 | 0 | 0 | 0 | 0 | 0 | 0 | 0 | 0 | 0 | 0 | ok
XV.b.Gas | Indigenous fossil-fuel production - Gas | Fossil Fuels |  | 0 | 0 | 0 | 0 | 0 | 0 | 0 | 0 | 0 | 0 | 0 | 0 | 0 | 0 | 0 | 0 | 0 | 0 | 0 | 0 | 0 | 0 | 0 | 0 | 0 | 0 | 0 | 0 | 0 | 0 | 0 | 0 | 0 | 0 | 0 | 0 | 0 | 0 | 0% | 5 | 0 | 0 | 0 | 0 | 0 | 0 | 0 | 0 | 0 | 0 | 0 | 0 | 0 | 0 | 0 | 0 | 0 | 0 |  | 0 | 0 | 0 | 0 | 0 | 0 | 0 | 0 | 0 | 0 | 0 | 0 | 0 | 0 | 0 | 0 | 0 | 0 | 0 | 0 | 0 | 0 | ok
XVI.a | Fossil fuel transfers | Fossil Fuels |  | 0 | 0 | 0 | 0 | 0 | 0 | 0 | 0 | 0 | 0 | 0 | 0 | 0 | 0 | 0 | 0 | 0 | 0 | 0 | 0 | 0 | 0 | 0 | 0 | 0 | 0 | 0 | 0 | 0 | 0 | 0 | 0 | 0 | 0 | 0 | 0 | 0 | 0 | 7% | 15 | 0 | 0 | 0 | 0 | 0 | 0 | 0 | 0 | 0 | 0 | 0 | 0 | 0 | 0 | 0 | 0 | 0 | 0 |  | 0 | 0 | 0 | 0 | 0 | 0 | 0 | 0 | 0 | 0 | 0 | 0 | 0 | 0 | 0 | 0 | 0 | 0 | 0 | 0 | 0 | 0 | ok
XVI.b.Coal | Balancing imports - Coal | Fossil Fuels |  | 0 | 0 | 0 | 0 | 0 | 0 | 0 | 0 | 0 | 0 | 0 | 0 | 0 | 0 | 0 | 0 | 0 | 0 | 0 | 0 | 0 | 0 | 0 | 0 | 0 | 0 | 0 | 0 | 0 | 0 | 0 | 0 | 0 | 0 | 0 | 0 | 0 | 0 | 0% | 5 | 0 | 0 | 0 | 0 | 0 | 0 | 0 | 0 | 0 | 0 | 0 | 0 | 0 | 0 | 0 | 0 | 0 | 0 |  | 0 | 0 | 0 | 0 | 0 | 0 | 0 | 0 | 0 | 0 | 0 | 0 | 0 | 0 | 0 | 0 | 0 | 0 | 0 | 0 | 0 | 0 | ok
XVI.b.Oil | Balancing imports - Oil | Fossil Fuels |  | 0 | 0 | 0 | 0 | 0 | 0 | 0 | 0 | 0 | 0 | 0 | 0 | 0 | 0 | 0 | 0 | 0 | 0 | 0 | 0 | 0 | 0 | 0 | 0 | 0 | 0 | 0 | 0 | 0 | 0 | 0 | 0 | 0 | 0 | 0 | 0 | 0 | 0 | 0% | 5 | 0 | 0 | 0 | 0 | 0 | 0 | 0 | 0 | 0 | 0 | 0 | 0 | 0 | 0 | 0 | 0 | 0 | 0 |  | 0 | 0 | 0 | 0 | 0 | 0 | 0 | 0 | 0 | 0 | 0 | 0 | 0 | 0 | 0 | 0 | 0 | 0 | 0 | 0 | 0 | 0 | ok
XVI.b.Gas | Balancing imports - Gas | Fossil Fuels |  | 0 | 0 | 0 | 0 | 0 | 0 | 0 | 0 | 0 | 0 | 0 | 0 | 0 | 0 | 0 | 0 | 0 | 0 | 0 | 0 | 0 | 0 | 0 | 0 | 0 | 0 | 0 | 0 | 0 | 0 | 0 | 0 | 0 | 0 | 0 | 0 | 0 | 0 | 0% | 5 | 0 | 0 | 0 | 0 | 0 | 0 | 0 | 0 | 0 | 0 | 0 | 0 | 0 | 0 | 0 | 0 | 0 | 0 |  | 0 | 0 | 0 | 0 | 0 | 0 | 0 | 0 | 0 | 0 | 0 | 0 | 0 | 0 | 0 | 0 | 0 | 0 | 0 | 0 | 0 | 0 | ok
XVII.a | District heating effective demand | Buildings |  | 0 | 0 | 0 | 0 | 0 | 0 | 0 | 0 | 0 | 0 | 0 | 0 | 0 | 0 | 0 | 0 | 0 | 0 | 0 | 0 | 0 | 0 | 0 | 0 | 0 | 0 | 0 | 0 | 0 | 0 | 0 | 0 | 0 | 0 | 0 | 0 | 0 | 0 | 7% | 15 | 0 | 0 | 0 | 0 | 0 | 0 | 0 | 0 | 0 | 0 | 0 | 0 | 0 | 0 | 0 | 0 | 0 | 0 |  | 0 | 0 | 0 | 0 | 0 | 0 | 0 | 0 | 0 | 0 | 0 | 0 | 0 | 0 | 0 | 0 | 0 | 0 | 0 | 0 | 0 | 0 | ok
XVIII.a | Storage of captured CO2 | Other |  | 0 | 0 | 0 | 0 | 0 | 0 | 0 | 0 | 0 | 0 | 0 | 0 | 0 | 0 | 0 | 0 | 0 | 0 | 0 | 0 | 0 | 0 | 0 | 0 | 0 | 0 | 0 | 0 | 0 | 0 | 0 | 0 | 0 | 0 | 0 | 0 | 0 | 0 | 7% | 15 | 0 | 0 | 0 | 0 | 0 | 0 | 0 | 0 | 0 | 0 | 0 | 0 | 0 | 0 | 0 | 0 | 0 | 0 |  | 0 | 0 | 0 | 0 | 0 | 0 | 0 | 0 | 0 | 0 | 0 | 0 | 0 | 0 | 0 | 0 | 0 | 0 | 0 | 0 | 0 | 0 | ok
Total | Total | Total |  | 1271.6406 | 1088.6603 | 1182.3438 | 1266.2139 | 1499.9993 | 1728.548 | 2043.9111 | 2443.6247 | 2915.7024 | 858.6034 | 808.9076 | 754.9499 | 703.1611 | 655.5298 | 609.4936 | 564.3928 | 523.0404 | 483.1973 | 0 | 0 | 0 | 0 | 0 | 0 | 0 | 0 | 0 | 2130.244 | 1897.5679 | 1937.2936 | 1969.375 | 2155.5292 | 2338.0416 | 2608.3039 | 2966.665 | 3398.8998 | 2377.9911 | 46936.7714 |  |  | 393.6454 | 545.9251 | 580.8805 | 617.57 | 724.9893 | 830.698 | 977.5846 | 1164.0106 | 1385.3939 | 393.6454 | 934.0237 | 1512.8812 | 1838.3139 | 2208.4133 | 2680.2261 | 3224.9529 | 4401.258 | 4811.5287 |  | 1252.2488 | 1742.9313 | 2267.8311 | 2541.475 | 2863.9431 | 3289.7197 | 3789.3457 | 4924.2983 | 5294.726 | 3107.391 | 59705.4718 | -877.9952 | -154.6366 | 330.5374 | 572.1 | 708.414 | 951.6781 | 1181.0418 | 1957.6333 | 1895.8263 | 729.3999 | 12768.7004 | ok
[74 empty] | ok | ok | ok | ok | ok | ok | ok | ok | ok | ok | ok
| £/Capita/yr |  |  | C1.Point 2010: C1.High; Point estimate of capital costs 2015: High estimate of capital costs | C2.High | High estimate of operating costs | [7 empty] | C3.High | High estimate of fuel costs | [7 empty] | High estimate of total cost | [8 empty] | Cashflow capital basis |  | Loan |  | Finance cost for capital spent in that period | [8 empty] | Finance cost for outstanding capital | [8 empty] | Total cost (amortised capital) | [9 empty] | Amortised Capital |  | Extra cost due to financing capital, compared with doing it out of cash | [8 empty] | Extra cost due to financing capital, compared with doing it out of cash
Code | Description | Category |  | 2010 | 2015 | 2020 | 2025 | 2030 | 2035 | 2040 | 2045 | 2050 | 2010 | 2015 | 2020 | 2025 | 2030 | 2035 | 2040 | 2045 | 2050 | 2010 | 2015 | 2020 | 2025 | 2030 | 2035 | 2040 | 2045 | 2050 | 2010 | 2015 | 2020 | 2025 | 2030 | 2035 | 2040 | 2045 | 2050 | Mean | NPV | Rate | Years | 2010 | 2015 | 2020 | 2025 | 2030 | 2035 | 2040 | 2045 | 2050 | 2010 | 2015 | 2020 | 2025 | 2030 | 2035 | 2040 | 2045 | 2050 |  | 2010 | 2015 | 2020 | 2025 | 2030 | 2035 | 2040 | 2045 | 2050 | Mean | NPV | 2010 | 2015 | 2020 | 2025 | 2030 | 2035 | 2040 | 2045 | 2050 | Mean | NPV
I.a | Conventional thermal plant | Electricity |  | 0 | 0 | 0 | 0 | 0 | 0 | 0 | 0 | 0 | 0 | 0 | 0 | 0 | 0 | 0 | 0 | 0 | 0 | 0 | 0 | 0 | 0 | 0 | 0 | 0 | 0 | 0 | 0 | 0 | 0 | 0 | 0 | 0 | 0 | 0 | 0 | 0 | 0 | 10% | 20 | 0 | 0 | 0 | 0 | 0 | 0 | 0 | 0 | 0 | 0 | 0 | 0 | 0 | 0 | 0 | 0 | 0 | 0 |  | 0 | 0 | 0 | 0 | 0 | 0 | 0 | 0 | 0 | 0 | 0 | 0 | 0 | 0 | 0 | 0 | 0 | 0 | 0 | 0 | 0 | 0 | ok
I.b | Combustion + CCS | Electricity |  | 0 | 0 | 0 | 0 | 0 | 0 | 0 | 0 | 0 | 0 | 0 | 0 | 0 | 0 | 0 | 0 | 0 | 0 | 0 | 0 | 0 | 0 | 0 | 0 | 0 | 0 | 0 | 0 | 0 | 0 | 0 | 0 | 0 | 0 | 0 | 0 | 0 | 0 | 10% | 30 | 0 | 0 | 0 | 0 | 0 | 0 | 0 | 0 | 0 | 0 | 0 | 0 | 0 | 0 | 0 | 0 | 0 | 0 |  | 0 | 0 | 0 | 0 | 0 | 0 | 0 | 0 | 0 | 0 | 0 | 0 | 0 | 0 | 0 | 0 | 0 | 0 | 0 | 0 | 0 | 0 | ok
II.a | Nuclear power | Electricity |  | 0 | 0 | 0 | 0 | 0 | 0 | 0 | 0 | 0 | 0 | 0 | 0 | 0 | 0 | 0 | 0 | 0 | 0 | 0 | 0 | 0 | 0 | 0 | 0 | 0 | 0 | 0 | 0 | 0 | 0 | 0 | 0 | 0 | 0 | 0 | 0 | 0 | 0 | 10% | 30 | 0 | 0 | 0 | 0 | 0 | 0 | 0 | 0 | 0 | 0 | 0 | 0 | 0 | 0 | 0 | 0 | 0 | 0 |  | 0 | 0 | 0 | 0 | 0 | 0 | 0 | 0 | 0 | 0 | 0 | 0 | 0 | 0 | 0 | 0 | 0 | 0 | 0 | 0 | 0 | 0 | ok
III.a.1 | Onshore wind | Electricity |  | 0 | 0 | 12.1758 | 15.3479 | 18.7479 | 0 | 0 | 0 | 0 | 0 | 0 | 2.4574 | 5.5758 | 9.4597 | 9.7388 | 7.4303 | 4.2518 | 0 | 0 | 0 | 0 | 0 | 0 | 0 | 0 | 0 | 0 | 0 | 0 | 14.6332 | 20.9237 | 28.2076 | 9.7388 | 7.4303 | 4.2518 | 0 | 9.465 | 225.57 | 10% | 20 | 0 | 0 | 7.1508 | 9.0138 | 11.0106 | 0 | 0 | 0 | 0 | 0 | 0 | 7.1508 | 16.2248 | 27.5265 | 28.3387 | 21.621 | 24.7442 | 0 |  | 0 | 0 | 9.6083 | 21.8006 | 36.9862 | 38.0776 | 29.0513 | 28.9959 | 0 | 18.28 | 368.9305 | 0 | 0 | -5.025 | 0.87693 | 8.7786 | 28.3387 | 21.621 | 24.7442 | 0 | 8.8149 | 143.3606 | ok
III.a.2 | Offshore wind | Electricity |  | 0 | 0 | 0 | 0 | 0 | 0 | 0 | 16.1605 | 17.0577 | 0 | 0 | 0 | 0 | 0 | 0 | 0 | 4.0439 | 8.5368 | 0 | 0 | 0 | 0 | 0 | 0 | 0 | 0 | 0 | 0 | 0 | 0 | 0 | 0 | 0 | 0 | 20.2044 | 25.5945 | 5.0888 | 64.9731 | 10% | 20 | 0 | 0 | 0 | 0 | 0 | 0 | 0 | 9.491 | 10.0179 | 0 | 0 | 0 | 0 | 0 | 0 | 0 | 9.491 | 20.0359 |  | 0 | 0 | 0 | 0 | 0 | 0 | 0 | 13.5349 | 28.5727 | 4.6786 | 58.6722 | 0 | 0 | 0 | 0 | 0 | 0 | 0 | -6.6695 | 2.9782 | -0.41014 | -6.3009 | ok
III.b | Hydroelectric | Electricity |  | 0 | 0 | 8.9001 | 8.9751 | 9.1361 | 9.4057 | 9.7855 | 10.2658 | 10.8357 | 9.3193 | 9.2288 | 10.12 | 11.0926 | 12.1949 | 13.4847 | 14.9969 | 16.7479 | 18.7491 | 0 | 0 | 0 | 0 | 0 | 0 | 0 | 0 | 0 | 9.3193 | 9.2288 | 19.0201 | 20.0677 | 21.331 | 22.8904 | 24.7824 | 27.0137 | 29.5848 | 20.3598 | 402.3854 | 10% | 30 | 0 | 0 | 4.7206 | 4.7604 | 4.8457 | 4.9887 | 5.1902 | 5.4449 | 5.7472 | 0 | 0 | 4.7206 | 9.5207 | 14.5372 | 19.955 | 25.9511 | 38.1146 | 40.2306 |  | 9.3193 | 9.2288 | 14.8406 | 20.6133 | 26.7322 | 33.4397 | 40.948 | 54.8625 | 58.9797 | 29.8849 | 535.6451 | 0 | 0 | -4.1795 | 0.54562 | 5.4012 | 10.5493 | 16.1655 | 27.8488 | 29.3949 | 9.5251 | 133.2596 | ok
III.c | Wave and Tidal | Electricity |  | 0 | 0 | 0 | 0 | 7.2314 | 7.4448 | 7.7455 | 12.1884 | 12.8651 | 0 | 0 | 0 | 0 | 3.1112 | 6.406 | 9.9971 | 15.7315 | 22.1399 | 0 | 0 | 0 | 0 | 0 | 0 | 0 | 0 | 0 | 0 | 0 | 0 | 0 | 10.3426 | 13.8508 | 17.7425 | 27.9199 | 35.005 | 11.6512 | 176.2032 | 10% | 30 | 0 | 0 | 0 | 0 | 3.8355 | 3.9487 | 4.1082 | 6.4647 | 6.8236 | 0 | 0 | 0 | 0 | 3.8355 | 7.8974 | 12.3245 | 23.7038 | 31.8434 |  | 0 | 0 | 0 | 0 | 6.9467 | 14.3034 | 22.3216 | 39.4354 | 53.9833 | 15.2211 | 219.6358 | 0 | 0 | 0 | 0 | -3.3959 | 0.45259 | 4.579 | 11.5154 | 18.9783 | 3.5699 | 43.4326 | ok
III.d | Geothermal | Electricity |  | 0 | 0 | 0 | 0 | 0 | 0 | 0 | 0 | 0 | 0 | 0 | 0 | 0 | 0 | 0 | 0 | 0 | 0 | 0 | 0 | 0 | 0 | 0 | 0 | 0 | 0 | 0 | 0 | 0 | 0 | 0 | 0 | 0 | 0 | 0 | 0 | 0 | 0 | 10% | 25 | 0 | 0 | 0 | 0 | 0 | 0 | 0 | 0 | 0 | 0 | 0 | 0 | 0 | 0 | 0 | 0 | 0 | 0 |  | 0 | 0 | 0 | 0 | 0 | 0 | 0 | 0 | 0 | 0 | 0 | 0 | 0 | 0 | 0 | 0 | 0 | 0 | 0 | 0 | 0 | 0 | ok
IV.a | Distributed solar PV | Electricity |  | 0 | 14.9625 | 27.5832 | 27.8155 | 28.3145 | 29.15 | 46.7981 | 80.9105 | 118.9844 | 0 | 1.0456 | 2.9744 | 4.9433 | 7.0106 | 9.2546 | 11.7476 | 14.5475 | 17.7019 | 0 | 0 | 0 | 0 | 0 | 0 | 0 | 0 | 0 | 0 | 16.0081 | 30.5576 | 32.7588 | 35.3251 | 38.4045 | 58.5457 | 95.458 | 136.6864 | 49.3049 | 875.6522 | 10% | 25 | 0 | 8.242 | 15.1939 | 15.3219 | 15.5968 | 16.057 | 25.7783 | 44.5688 | 65.5414 | 0 | 8.242 | 23.4458 | 38.9652 | 55.2609 | 72.9486 | 92.6002 | 141.7135 | 196.6242 |  | 0 | 9.2876 | 26.4203 | 43.9085 | 62.2716 | 82.2031 | 104.3478 | 156.2611 | 214.3261 | 77.6696 | 1304.2854 | 0 | -6.7206 | -4.1374 | 11.1497 | 26.9464 | 43.7986 | 45.8021 | 60.8031 | 77.6398 | 28.3646 | 428.6332 | ok
IV.b | Distributed solar thermal | Buildings |  | 224.2075 | 393.7841 | 586.3023 | 805.093 | 1285.9697 | 1772.0771 | 2354.0017 | 3051.1253 | 3883.1538 | 0 | 0 | 0 | 0 | 0 | 0 | 0 | 0 | 0 | 0 | 0 | 0 | 0 | 0 | 0 | 0 | 0 | 0 | 224.2075 | 393.7841 | 586.3023 | 805.093 | 1285.9697 | 1772.0771 | 2354.0017 | 3051.1253 | 3883.1538 | 1595.0794 | 27372.7239 | 10% | 20 | 79.006 | 231.2687 | 344.3342 | 472.8296 | 755.2476 | 1040.7376 | 1382.5008 | 1791.9202 | 2280.5689 | 79.006 | 309.5078 | 654.215 | 1132.5546 | 1827.708 | 2677.6783 | 3789.7312 | 6075.452 | 6901.8134 |  | 79.006 | 309.5078 | 654.215 | 1132.5546 | 1827.708 | 2677.6783 | 3789.7312 | 6075.452 | 6901.8134 | 2605.2962 | 42574.2694 | -145.2015 | -84.2763 | 67.9127 | 327.4616 | 541.7383 | 905.6012 | 1435.7296 | 3024.3266 | 3018.6596 | 1010.2168 | 15201.5455 | ok
IV.c | Micro wind | Electricity |  | 0 | 0 | 0 | 0 | 0 | 0 | 0 | 0 | 0 | 0 | 0 | 0 | 0 | 0 | 0 | 0 | 0 | 0 | 0 | 0 | 0 | 0 | 0 | 0 | 0 | 0 | 0 | 0 | 0 | 0 | 0 | 0 | 0 | 0 | 0 | 0 | 0 | 0 | 10% | 25 | 0 | 0 | 0 | 0 | 0 | 0 | 0 | 0 | 0 | 0 | 0 | 0 | 0 | 0 | 0 | 0 | 0 | 0 |  | 0 | 0 | 0 | 0 | 0 | 0 | 0 | 0 | 0 | 0 | 0 | 0 | 0 | 0 | 0 | 0 | 0 | 0 | 0 | 0 | 0 | 0 | ok
V.a | Biomatter to fuel conversion | Bioenergy |  | 0 | 0 | 0 | 0 | 0 | 0 | 0 | 0 | 0 | 0 | 0 | 0 | 0 | 0 | 0 | 0 | 0 | 0 | 0 | 0 | 0 | 0 | 0 | 0 | 0 | 0 | 0 | 0 | 0 | 0 | 0 | 0 | 0 | 0 | 0 | 0 | 0 | 0 | 10% | 30 | 0 | 0 | 0 | 0 | 0 | 0 | 0 | 0 | 0 | 0 | 0 | 0 | 0 | 0 | 0 | 0 | 0 | 0 |  | 0 | 0 | 0 | 0 | 0 | 0 | 0 | 0 | 0 | 0 | 0 | 0 | 0 | 0 | 0 | 0 | 0 | 0 | 0 | 0 | 0 | 0 | ok
V.b | Bioenergy imports | Bioenergy |  | 0 | 0 | 0 | 0 | 0 | 0 | 0 | 0 | 0 | 0 | 0 | 0 | 0 | 0 | 0 | 0 | 0 | 0 | 0 | 0 | 0 | 0 | 0 | 0 | 0 | 0 | 0 | 0 | 0 | 0 | 0 | 0 | 0 | 0 | 0 | 0 | 0 | 0 | 0% | 5 | 0 | 0 | 0 | 0 | 0 | 0 | 0 | 0 | 0 | 0 | 0 | 0 | 0 | 0 | 0 | 0 | 0 | 0 |  | 0 | 0 | 0 | 0 | 0 | 0 | 0 | 0 | 0 | 0 | 0 | 0 | 0 | 0 | 0 | 0 | 0 | 0 | 0 | 0 | 0 | 0 | ok
VI.a.Bioenergy | Agriculture and land use | Bioenergy |  | 0 | 0 | 0 | 0 | 0 | 0 | 0 | 0 | 0 | 0 | 0 | 0 | 0 | 0 | 0 | 0 | 0 | 0 | 0 | 0 | 0 | 0 | 0 | 0 | 0 | 0 | 0 | 0 | 0 | 0 | 0 | 0 | 0 | 0 | 0 | 0 | 0 | 0 | 0% | 5 | 0 | 0 | 0 | 0 | 0 | 0 | 0 | 0 | 0 | 0 | 0 | 0 | 0 | 0 | 0 | 0 | 0 | 0 |  | 0 | 0 | 0 | 0 | 0 | 0 | 0 | 0 | 0 | 0 | 0 | 0 | 0 | 0 | 0 | 0 | 0 | 0 | 0 | 0 | 0 | 0 | ok
VI.a.Emissions | Agriculture and land use | Bioenergy |  | 0 | 0 | 0 | 0 | 0 | 0 | 0 | 0 | 0 | 0 | 0 | 0 | 0 | 0 | 0 | 0 | 0 | 0 | 0 | 0 | 0 | 0 | 0 | 0 | 0 | 0 | 0 | 0 | 0 | 0 | 0 | 0 | 0 | 0 | 0 | 0 | 0 | 0 | 0% | 5 | 0 | 0 | 0 | 0 | 0 | 0 | 0 | 0 | 0 | 0 | 0 | 0 | 0 | 0 | 0 | 0 | 0 | 0 |  | 0 | 0 | 0 | 0 | 0 | 0 | 0 | 0 | 0 | 0 | 0 | 0 | 0 | 0 | 0 | 0 | 0 | 0 | 0 | 0 | 0 | 0 | ok
VI.b.Bioenergy | Energy from waste | Bioenergy |  | 0 | 0 | 0 | 0 | 0 | 0 | 0 | 0 | 0 | 0 | 0 | 0 | 0 | 0 | 0 | 0 | 0 | 0 | 0 | 0 | 0 | 0 | 0 | 0 | 0 | 0 | 0 | 0 | 0 | 0 | 0 | 0 | 0 | 0 | 0 | 0 | 0 | 0 | 10% | 15 | 0 | 0 | 0 | 0 | 0 | 0 | 0 | 0 | 0 | 0 | 0 | 0 | 0 | 0 | 0 | 0 | 0 | 0 |  | 0 | 0 | 0 | 0 | 0 | 0 | 0 | 0 | 0 | 0 | 0 | 0 | 0 | 0 | 0 | 0 | 0 | 0 | 0 | 0 | 0 | 0 | ok
VI.b.Waste | Waste arising | Bioenergy |  | 0 | 0 | 0 | 0 | 0 | 0 | 0 | 0 | 0 | 0 | 0 | 0 | 0 | 0 | 0 | 0 | 0 | 0 | 0 | 0 | 0 | 0 | 0 | 0 | 0 | 0 | 0 | 0 | 0 | 0 | 0 | 0 | 0 | 0 | 0 | 0 | 0 | 0 | 10% | 15 | 0 | 0 | 0 | 0 | 0 | 0 | 0 | 0 | 0 | 0 | 0 | 0 | 0 | 0 | 0 | 0 | 0 | 0 |  | 0 | 0 | 0 | 0 | 0 | 0 | 0 | 0 | 0 | 0 | 0 | 0 | 0 | 0 | 0 | 0 | 0 | 0 | 0 | 0 | 0 | 0 | ok
VI.c | Marine algae | Bioenergy |  | 0 | 0 | 0 | 0 | 0 | 0 | 0 | 0 | 0 | 0 | 0 | 0 | 0 | 0 | 0 | 0 | 0 | 0 | 0 | 0 | 0 | 0 | 0 | 0 | 0 | 0 | 0 | 0 | 0 | 0 | 0 | 0 | 0 | 0 | 0 | 0 | 0 | 0 | 0% | 5 | 0 | 0 | 0 | 0 | 0 | 0 | 0 | 0 | 0 | 0 | 0 | 0 | 0 | 0 | 0 | 0 | 0 | 0 |  | 0 | 0 | 0 | 0 | 0 | 0 | 0 | 0 | 0 | 0 | 0 | 0 | 0 | 0 | 0 | 0 | 0 | 0 | 0 | 0 | 0 | 0 | ok
VII.a.Imports | Electricity imports | Electricity |  | 0 | 0 | 0 | 0 | 0 | 0 | 0 | 0 | 0 | 0 | 0 | 0 | 0 | 0 | 0 | 0 | 0 | 0 | 0 | 0 | 0 | 0 | 0 | 0 | 0 | 0 | 0 | 0 | 0 | 0 | 0 | 0 | 0 | 0 | 0 | 0 | 0 | 0 | 0% | 5 | 0 | 0 | 0 | 0 | 0 | 0 | 0 | 0 | 0 | 0 | 0 | 0 | 0 | 0 | 0 | 0 | 0 | 0 |  | 0 | 0 | 0 | 0 | 0 | 0 | 0 | 0 | 0 | 0 | 0 | 0 | 0 | 0 | 0 | 0 | 0 | 0 | 0 | 0 | 0 | 0 | ok
VII.a.Exports | Electricity Exports | Electricity |  | 0 | 0 | 0 | 0 | 0 | 0 | 0 | 0 | 0 | 0 | 0 | 0 | 0 | 0 | 0 | 0 | 0 | 0 | 0 | 0 | 0 | 0 | 0 | 0 | 0 | 0 | 0 | 0 | 0 | 0 | 0 | 0 | 0 | 0 | 0 | 0 | 0 | 0 | 0% | 5 | 0 | 0 | 0 | 0 | 0 | 0 | 0 | 0 | 0 | 0 | 0 | 0 | 0 | 0 | 0 | 0 | 0 | 0 |  | 0 | 0 | 0 | 0 | 0 | 0 | 0 | 0 | 0 | 0 | 0 | 0 | 0 | 0 | 0 | 0 | 0 | 0 | 0 | 0 | 0 | 0 | ok
VII.b | Electricity grid distribution | Electricity |  | 0 | 0 | 0 | 0 | 0 | 0 | 0 | 0 | 0 | 0 | 0 | 0 | 0 | 0 | 0 | 0 | 0 | 0 | 0 | 0 | 0 | 0 | 0 | 0 | 0 | 0 | 0 | 0 | 0 | 0 | 0 | 0 | 0 | 0 | 0 | 0 | 0 | 0 | 10% | 20 | 0 | 0 | 0 | 0 | 0 | 0 | 0 | 0 | 0 | 0 | 0 | 0 | 0 | 0 | 0 | 0 | 0 | 0 |  | 0 | 0 | 0 | 0 | 0 | 0 | 0 | 0 | 0 | 0 | 0 | 0 | 0 | 0 | 0 | 0 | 0 | 0 | 0 | 0 | 0 | 0 | ok
VII.c | Storage, demand shifting, backup | Electricity |  | 0 | 0 | 0 | 0 | 0 | 0 | 0 | 0.0023266 | 0.0017494 | 0 | 0 | 0 | 0 | 0 | 0 | 0 | 0.80962 | 1.4633 | 0 | 0 | 0 | 0 | 0 | 0 | 0 | 0 | 0 | 0 | 0 | 0 | 0 | 0 | 0 | 0 | 0.81195 | 1.4651 | 0.253 | 3.1897 | 10% | 15 | 0 | 0 | 0 | 0 | 0 | 0 | 0 | 0.0015294 | 0.00115 | 0 | 0 | 0 | 0 | 0 | 0 | 0 | 0.0015294 | 0.0027644 |  | 0 | 0 | 0 | 0 | 0 | 0 | 0 | 0.81115 | 1.4661 | 0.25303 | 3.1898 | 0 | 0 | 0 | 0 | 0 | 0 | 0 | -0.00079717 | 0.0010149 | 2.4197e-05 | 0.00012036 | ok
VIII.a | H2 Production | Transport |  | 0 | 0 | 0 | 0 | 0 | 0 | 0 | 0 | 0 | 0 | 0 | 0 | 0 | 0 | 0 | 0 | 0 | 0 | 0 | 0 | 0 | 0 | 0 | 0 | 0 | 0 | 0 | 0 | 0 | 0 | 0 | 0 | 0 | 0 | 0 | 0 | 0 | 0 | 10% | 25 | 0 | 0 | 0 | 0 | 0 | 0 | 0 | 0 | 0 | 0 | 0 | 0 | 0 | 0 | 0 | 0 | 0 | 0 |  | 0 | 0 | 0 | 0 | 0 | 0 | 0 | 0 | 0 | 0 | 0 | 0 | 0 | 0 | 0 | 0 | 0 | 0 | 0 | 0 | 0 | 0 | ok
IX.a.Heating | Domestic heating | Buildings |  | 37.4405 | 54.0696 | 23.5456 | 30.8735 | 38.8786 | 53.3678 | 69.404 | 87.3722 | 107.5933 | 47.0127 | 50.4728 | 46.0789 | 41.0455 | 35.3172 | 28.7302 | 20.9401 | 11.5153 | 0 | 0 | 0 | 0 | 0 | 0 | 0 | 0 | 0 | 0 | 84.4532 | 104.5424 | 69.6245 | 71.919 | 74.1958 | 82.098 | 90.344 | 98.8875 | 107.5933 | 87.0731 | 1801.6413 | 10% | 15 | 14.7673 | 35.5437 | 15.4781 | 20.2953 | 25.5576 | 35.0824 | 45.624 | 57.4358 | 70.7285 | 14.7673 | 50.1676 | 65.7062 | 71.79 | 62.1055 | 82.6631 | 109.4976 | 143.5894 | 181.8733 |  | 61.78 | 100.6404 | 111.7851 | 112.8355 | 97.4226 | 111.3933 | 130.4377 | 155.1047 | 181.8733 | 118.1414 | 2410.7114 | -22.6732 | -3.9019 | 42.1606 | 40.9165 | 23.2268 | 29.2953 | 40.0937 | 56.2172 | 74.28 | 31.0683 | 609.0701 | ok
IX.a.Insulation | Domestic insulation | Buildings |  | 295.3427 | 316.3024 | 426.8028 | 431.8521 | 441.0794 | 455.6193 | 475.6061 | 500.6115 | 530.1603 | 0 | 0 | 0 | 0 | 0 | 0 | 0 | 0 | 0 | 0 | 0 | 0 | 0 | 0 | 0 | 0 | 0 | 0 | 295.3427 | 316.3024 | 426.8028 | 431.8521 | 441.0794 | 455.6193 | 475.6061 | 500.6115 | 530.1603 | 430.3752 | 8820.1879 | 10% | 30 | 93.9892 | 167.7656 | 226.3746 | 229.0527 | 233.9469 | 241.6588 | 252.2597 | 265.5225 | 281.195 | 93.9892 | 260.8425 | 487.5314 | 720.6903 | 967.565 | 1237.7749 | 1437.5641 | 1842.7727 | 1950.6673 |  | 93.9892 | 260.8425 | 487.5314 | 720.6903 | 967.565 | 1237.7749 | 1437.5641 | 1842.7727 | 1950.6673 | 999.933 | 18099.4038 | -201.3535 | -55.4599 | 60.7286 | 288.8382 | 526.4856 | 782.1556 | 961.958 | 1342.1612 | 1420.507 | 569.5579 | 9279.2158 | ok
IX.c | Commercial heating and cooling | Buildings |  | 64.3232 | 91.036 | 100.776 | 111.375 | 123.3005 | 137.139 | 153.3498 | 172.1309 | 193.5732 | 2.1276 | 2.2873 | 2.5145 | 2.7707 | 3.0721 | 3.4228 | 3.8451 | 4.3415 | 4.9176 | 0 | 0 | 0 | 0 | 0 | 0 | 0 | 0 | 0 | 66.4508 | 93.3232 | 103.2906 | 114.1456 | 126.3726 | 140.5619 | 157.1949 | 176.4724 | 198.4908 | 130.7003 | 2595.3642 | 10% | 15 | 25.3705 | 59.8442 | 66.247 | 73.2144 | 81.0539 | 90.1509 | 100.8074 | 113.1535 | 127.249 | 25.3705 | 84.9684 | 151.3178 | 200.4404 | 223.585 | 250.3236 | 281.415 | 317.3032 | 358.3105 |  | 27.4981 | 87.2557 | 153.8324 | 203.2111 | 226.6571 | 253.7464 | 285.26 | 321.6447 | 363.2281 | 213.5926 | 4136.8714 | -38.9528 | -6.0676 | 50.5418 | 89.0654 | 100.2845 | 113.1845 | 128.0651 | 145.1723 | 164.7373 | 82.8923 | 1541.5072 | ok
X.a | Domestic lighting, appliances, and cooking | Buildings |  | 37.7677 | 41.8153 | 44.2514 | 47.0105 | 50.283 | 54.2677 | 59.0613 | 64.6894 | 71.1619 | 0 | 0 | 0 | 0 | 0 | 0 | 0 | 0 | 0 | 0 | 0 | 0 | 0 | 0 | 0 | 0 | 0 | 0 | 37.7677 | 41.8153 | 44.2514 | 47.0105 | 50.283 | 54.2677 | 59.0613 | 64.6894 | 71.1619 | 52.2565 | 1051.0701 | 10% | 15 | 14.8964 | 27.4881 | 29.0895 | 30.9033 | 33.0545 | 35.6739 | 38.825 | 42.5248 | 46.7796 | 14.8964 | 42.2399 | 71.3803 | 87.9908 | 94.3729 | 102.0897 | 111.3439 | 122.1914 | 134.657 |  | 14.8964 | 42.2399 | 71.3803 | 87.9908 | 94.3729 | 102.0897 | 111.3439 | 122.1914 | 134.657 | 86.7958 | 1726.0795 | -22.8713 | 0.42454 | 27.1288 | 40.9803 | 44.0898 | 47.822 | 52.2826 | 57.502 | 63.4951 | 34.5393 | 675.0093 | ok
X.b | Commercial lighting, appliances, and catering | Buildings |  | 0 | 0 | 0 | 0 | 0 | 0 | 0 | 0 | 0 | 0 | 0 | 0 | 0 | 0 | 0 | 0 | 0 | 0 | 0 | 0 | 0 | 0 | 0 | 0 | 0 | 0 | 0 | 0 | 0 | 0 | 0 | 0 | 0 | 0 | 0 | 0 | 0 | 0 | 0% | 5 | 0 | 0 | 0 | 0 | 0 | 0 | 0 | 0 | 0 | 0 | 0 | 0 | 0 | 0 | 0 | 0 | 0 | 0 |  | 0 | 0 | 0 | 0 | 0 | 0 | 0 | 0 | 0 | 0 | 0 | 0 | 0 | 0 | 0 | 0 | 0 | 0 | 0 | 0 | 0 | 0 | ok
XI.a | Industrial processes | Industry |  | 0 | 0 | 0 | 0 | 0 | 0 | 0 | 0 | 0 | 0 | 0 | 0 | 0 | 0 | 0 | 0 | 0 | 0 | 0 | 0 | 0 | 0 | 0 | 0 | 0 | 0 | 0 | 0 | 0 | 0 | 0 | 0 | 0 | 0 | 0 | 0 | 0 | 0 | 0% | 5 | 0 | 0 | 0 | 0 | 0 | 0 | 0 | 0 | 0 | 0 | 0 | 0 | 0 | 0 | 0 | 0 | 0 | 0 |  | 0 | 0 | 0 | 0 | 0 | 0 | 0 | 0 | 0 | 0 | 0 | 0 | 0 | 0 | 0 | 0 | 0 | 0 | 0 | 0 | 0 | 0 | ok
XII.a.ICE | Conventional cars and buses | Transport |  | 850.9037 | 469.2779 | 413.3061 | 369.0152 | 325.4557 | 286.7474 | 244.1577 | 219.385 | 199.1576 | 802.861 | 728.4127 | 665.1927 | 611.229 | 563.4655 | 521.486 | 479.7314 | 444.5692 | 414.4643 | 0 | 0 | 0 | 0 | 0 | 0 | 0 | 0 | 0 | 1653.7647 | 1197.6907 | 1078.4988 | 980.2442 | 888.9213 | 808.2334 | 723.8891 | 663.9542 | 613.6218 | 956.5354 | 20511.0919 | 10% | 15 | 335.6146 | 308.4887 | 271.6946 | 242.5791 | 213.9445 | 188.4988 | 160.5017 | 144.2169 | 130.92 | 335.6146 | 640.8456 | 913.3124 | 828.0238 | 739.7727 | 662.9734 | 585.7663 | 518.3319 | 460.8701 |  | 1138.4756 | 1369.2583 | 1578.505 | 1439.2528 | 1303.2382 | 1184.4595 | 1065.4976 | 962.9011 | 875.3343 | 1212.9914 | 27112.2105 | -515.2891 | 171.5677 | 500.0062 | 459.0086 | 414.3169 | 376.2261 | 341.6086 | 298.9469 | 261.7125 | 256.456 | 6601.1186 | ok
XII.a.HEV | Hybrid cars and buses | Transport |  | 0 | 68.6831 | 76.9703 | 79.6813 | 85.9162 | 87.154 | 87.0074 | 76.5293 | 66.4998 | 0 | 23.1447 | 39.4546 | 50.0598 | 58.6772 | 64.6073 | 69.6607 | 70.2022 | 68.0354 | 0 | 0 | 0 | 0 | 0 | 0 | 0 | 0 | 0 | 0 | 91.8278 | 116.4249 | 129.741 | 144.5934 | 151.7613 | 156.6681 | 146.7315 | 134.5352 | 119.1426 | 2553.7837 | 10% | 15 | 0 | 45.1501 | 50.5979 | 52.38 | 56.4786 | 57.2923 | 57.196 | 50.308 | 43.7149 | 0 | 45.1501 | 95.8024 | 148.9893 | 161.7375 | 170.3305 | 177.2956 | 172.8425 | 160.1501 |  | 0 | 68.2948 | 135.257 | 199.0491 | 220.4147 | 234.9378 | 246.9563 | 243.0447 | 228.1855 | 175.1266 | 3527.7907 | 0 | -23.533 | 18.8321 | 69.308 | 75.8213 | 83.1765 | 90.2882 | 96.3132 | 93.6503 | 55.9841 | 974.0069 | ok
XII.a.EV | Electric cars and buses | Transport |  | 0 | 0 | 0 | 0 | 0 | 0 | 15.707 | 15.1814 | 12.9589 | 0 | 0 | 0 | 0 | 0 | 0 | 2.7634 | 4.3621 | 4.9658 | 0 | 0 | 0 | 0 | 0 | 0 | 0 | 0 | 0 | 0 | 0 | 0 | 0 | 0 | 0 | 18.4704 | 19.5435 | 17.9247 | 6.2154 | 86.694 | 10% | 15 | 0 | 0 | 0 | 0 | 0 | 0 | 10.3253 | 9.9798 | 8.5188 | 0 | 0 | 0 | 0 | 0 | 0 | 10.3253 | 20.8118 | 30.486 |  | 0 | 0 | 0 | 0 | 0 | 0 | 13.0887 | 25.1739 | 35.4518 | 8.1905 | 108.9915 | 0 | 0 | 0 | 0 | 0 | 0 | -5.3817 | 5.6304 | 17.5271 | 1.9751 | 22.2975 | ok
XII.a.FCV | Fuel cell cars and buses | Transport |  | 0 | 0 | 0 | 0 | 0 | 0 | 0 | 0 | 0 | 0 | 0 | 0 | 0 | 0 | 0 | 0 | 0 | 0 | 0 | 0 | 0 | 0 | 0 | 0 | 0 | 0 | 0 | 0 | 0 | 0 | 0 | 0 | 0 | 0 | 0 | 0 | 0 | 0 | 10% | 15 | 0 | 0 | 0 | 0 | 0 | 0 | 0 | 0 | 0 | 0 | 0 | 0 | 0 | 0 | 0 | 0 | 0 | 0 |  | 0 | 0 | 0 | 0 | 0 | 0 | 0 | 0 | 0 | 0 | 0 | 0 | 0 | 0 | 0 | 0 | 0 | 0 | 0 | 0 | 0 | 0 | ok
XII.a.Bike | Bikes | Transport |  | 2.3818 | 3.0301 | 3.7924 | 4.4419 | 5.1724 | 5.9416 | 6.7541 | 7.6143 | 8.5242 | 1.98 | 2.2831 | 2.6698 | 3.0087 | 3.3674 | 3.7459 | 4.1442 | 4.5622 | 5 | 0 | 0 | 0 | 0 | 0 | 0 | 0 | 0 | 0 | 4.3618 | 5.3132 | 6.4622 | 7.4507 | 8.5398 | 9.6875 | 10.8982 | 12.1765 | 13.5242 | 8.7127 | 169.8783 | 10% | 5 | 1.885 | 3.9966 | 5.0021 | 5.8589 | 6.8223 | 7.8368 | 8.9085 | 10.0431 | 11.2433 | 1.885 | 3.9966 | 5.0021 | 5.8589 | 6.8223 | 7.8368 | 8.9085 | 10.0431 | 11.2433 |  | 3.865 | 6.2798 | 7.6719 | 8.8676 | 10.1897 | 11.5828 | 13.0527 | 14.6053 | 16.2433 | 10.262 | 201.2976 | -0.49687 | 0.96656 | 1.2097 | 1.4169 | 1.6499 | 1.8953 | 2.1545 | 2.4289 | 2.7191 | 1.5493 | 31.4193 | ok
XII.a.Rail | Rail | Transport |  | 0 | 0 | 0 | 0 | 0 | 0 | 0 | 0 | 0 | 0 | 0 | 0 | 0 | 0 | 0 | 0 | 0 | 0 | 0 | 0 | 0 | 0 | 0 | 0 | 0 | 0 | 0 | 0 | 0 | 0 | 0 | 0 | 0 | 0 | 0 | 0 | 0 | 0 | 10% | 30 | 0 | 0 | 0 | 0 | 0 | 0 | 0 | 0 | 0 | 0 | 0 | 0 | 0 | 0 | 0 | 0 | 0 | 0 |  | 0 | 0 | 0 | 0 | 0 | 0 | 0 | 0 | 0 | 0 | 0 | 0 | 0 | 0 | 0 | 0 | 0 | 0 | 0 | 0 | 0 | 0 | ok
XII.a.Air | Domestic aviation | Transport |  | 2.0362 | 1.3736 | 1.4336 | 1.4943 | 1.5328 | 1.547 | 1.5506 | 1.5549 | 1.5641 | 0.51351 | 0.60404 | 0.69211 | 0.77772 | 0.86088 | 0.94159 | 1.0198 | 1.0956 | 1.169 | 0 | 0 | 0 | 0 | 0 | 0 | 0 | 0 | 0 | 2.5497 | 1.9776 | 2.1257 | 2.272 | 2.3937 | 2.4886 | 2.5705 | 2.6506 | 2.7331 | 2.4179 | 48.7454 | 10% | 30 | 0.648 | 0.72854 | 0.76036 | 0.79258 | 0.81298 | 0.82051 | 0.82244 | 0.82473 | 0.82958 | 0.648 | 1.3703 | 2.1323 | 2.9428 | 3.8086 | 4.7415 | 5.049 | 6.1937 | 6.4414 |  | 1.1615 | 1.9743 | 2.8244 | 3.7205 | 4.6695 | 5.6831 | 6.0688 | 7.2893 | 7.6104 | 4.5558 | 86.4453 | -1.3882 | -0.0033257 | 0.69869 | 1.4485 | 2.2758 | 3.1945 | 3.4984 | 4.6388 | 4.8773 | 2.1378 | 37.6998 | ok
XII.b | Domestic freight | Transport |  | 0 | 0 | 0 | 0 | 0 | 0 | 0 | 0 | 0 | 0 | 0 | 0 | 0 | 0 | 0 | 0 | 0 | 0 | 0 | 0 | 0 | 0 | 0 | 0 | 0 | 0 | 0 | 0 | 0 | 0 | 0 | 0 | 0 | 0 | 0 | 0 | 0 | 0 | 10% | 10 | 0 | 0 | 0 | 0 | 0 | 0 | 0 | 0 | 0 | 0 | 0 | 0 | 0 | 0 | 0 | 0 | 0 | 0 |  | 0 | 0 | 0 | 0 | 0 | 0 | 0 | 0 | 0 | 0 | 0 | 0 | 0 | 0 | 0 | 0 | 0 | 0 | 0 | 0 | 0 | 0 | ok
XII.c | International aviation | Transport |  | 0 | 0 | 0 | 0 | 0 | 0 | 0 | 0 | 0 | 0 | 0 | 0 | 0 | 0 | 0 | 0 | 0 | 0 | 0 | 0 | 0 | 0 | 0 | 0 | 0 | 0 | 0 | 0 | 0 | 0 | 0 | 0 | 0 | 0 | 0 | 0 | 0 | 0 | 10% | 15 | 0 | 0 | 0 | 0 | 0 | 0 | 0 | 0 | 0 | 0 | 0 | 0 | 0 | 0 | 0 | 0 | 0 | 0 |  | 0 | 0 | 0 | 0 | 0 | 0 | 0 | 0 | 0 | 0 | 0 | 0 | 0 | 0 | 0 | 0 | 0 | 0 | 0 | 0 | 0 | 0 | ok
XII.e | International shipping (maritime bunkers) | Transport |  | 0 | 0 | 0 | 0 | 0 | 0 | 0 | 0 | 0 | 0 | 0 | 0 | 0 | 0 | 0 | 0 | 0 | 0 | 0 | 0 | 0 | 0 | 0 | 0 | 0 | 0 | 0 | 0 | 0 | 0 | 0 | 0 | 0 | 0 | 0 | 0 | 0 | 0 | 10% | 15 | 0 | 0 | 0 | 0 | 0 | 0 | 0 | 0 | 0 | 0 | 0 | 0 | 0 | 0 | 0 | 0 | 0 | 0 |  | 0 | 0 | 0 | 0 | 0 | 0 | 0 | 0 | 0 | 0 | 0 | 0 | 0 | 0 | 0 | 0 | 0 | 0 | 0 | 0 | 0 | 0 | ok
XIV.a | Geosequestration | Other |  | 0 | 0 | 0 | 0 | 0 | 0 | 0 | 0 | 0 | 0 | 0 | 0 | 0 | 0 | 0 | 0 | 0 | 0 | 0 | 0 | 0 | 0 | 0 | 0 | 0 | 0 | 0 | 0 | 0 | 0 | 0 | 0 | 0 | 0 | 0 | 0 | 0 | 0 | 0% | 5 | 0 | 0 | 0 | 0 | 0 | 0 | 0 | 0 | 0 | 0 | 0 | 0 | 0 | 0 | 0 | 0 | 0 | 0 |  | 0 | 0 | 0 | 0 | 0 | 0 | 0 | 0 | 0 | 0 | 0 | 0 | 0 | 0 | 0 | 0 | 0 | 0 | 0 | 0 | 0 | 0 | ok
XV.a | Petroleum refineries | Industry |  | 0 | 0 | 0 | 0 | 0 | 0 | 0 | 0 | 0 | 0 | 0 | 0 | 0 | 0 | 0 | 0 | 0 | 0 | 0 | 0 | 0 | 0 | 0 | 0 | 0 | 0 | 0 | 0 | 0 | 0 | 0 | 0 | 0 | 0 | 0 | 0 | 0 | 0 | 10% | 15 | 0 | 0 | 0 | 0 | 0 | 0 | 0 | 0 | 0 | 0 | 0 | 0 | 0 | 0 | 0 | 0 | 0 | 0 |  | 0 | 0 | 0 | 0 | 0 | 0 | 0 | 0 | 0 | 0 | 0 | 0 | 0 | 0 | 0 | 0 | 0 | 0 | 0 | 0 | 0 | 0 | ok
XV.b.Coal | Indigenous fossil-fuel production - Coal | Fossil Fuels |  | 0 | 0 | 0 | 0 | 0 | 0 | 0 | 0 | 0 | 0 | 0 | 0 | 0 | 0 | 0 | 0 | 0 | 0 | 0 | 0 | 0 | 0 | 0 | 0 | 0 | 0 | 0 | 0 | 0 | 0 | 0 | 0 | 0 | 0 | 0 | 0 | 0 | 0 | 0% | 5 | 0 | 0 | 0 | 0 | 0 | 0 | 0 | 0 | 0 | 0 | 0 | 0 | 0 | 0 | 0 | 0 | 0 | 0 |  | 0 | 0 | 0 | 0 | 0 | 0 | 0 | 0 | 0 | 0 | 0 | 0 | 0 | 0 | 0 | 0 | 0 | 0 | 0 | 0 | 0 | 0 | ok
XV.b.Oil | Indigenous fossil-fuel production - Oil | Fossil Fuels |  | 0 | 0 | 0 | 0 | 0 | 0 | 0 | 0 | 0 | 0 | 0 | 0 | 0 | 0 | 0 | 0 | 0 | 0 | 0 | 0 | 0 | 0 | 0 | 0 | 0 | 0 | 0 | 0 | 0 | 0 | 0 | 0 | 0 | 0 | 0 | 0 | 0 | 0 | 0% | 5 | 0 | 0 | 0 | 0 | 0 | 0 | 0 | 0 | 0 | 0 | 0 | 0 | 0 | 0 | 0 | 0 | 0 | 0 |  | 0 | 0 | 0 | 0 | 0 | 0 | 0 | 0 | 0 | 0 | 0 | 0 | 0 | 0 | 0 | 0 | 0 | 0 | 0 | 0 | 0 | 0 | ok
XV.b.Gas | Indigenous fossil-fuel production - Gas | Fossil Fuels |  | 0 | 0 | 0 | 0 | 0 | 0 | 0 | 0 | 0 | 0 | 0 | 0 | 0 | 0 | 0 | 0 | 0 | 0 | 0 | 0 | 0 | 0 | 0 | 0 | 0 | 0 | 0 | 0 | 0 | 0 | 0 | 0 | 0 | 0 | 0 | 0 | 0 | 0 | 0% | 5 | 0 | 0 | 0 | 0 | 0 | 0 | 0 | 0 | 0 | 0 | 0 | 0 | 0 | 0 | 0 | 0 | 0 | 0 |  | 0 | 0 | 0 | 0 | 0 | 0 | 0 | 0 | 0 | 0 | 0 | 0 | 0 | 0 | 0 | 0 | 0 | 0 | 0 | 0 | 0 | 0 | ok
XVI.a | Fossil fuel transfers | Fossil Fuels |  | 0 | 0 | 0 | 0 | 0 | 0 | 0 | 0 | 0 | 0 | 0 | 0 | 0 | 0 | 0 | 0 | 0 | 0 | 0 | 0 | 0 | 0 | 0 | 0 | 0 | 0 | 0 | 0 | 0 | 0 | 0 | 0 | 0 | 0 | 0 | 0 | 0 | 0 | 10% | 15 | 0 | 0 | 0 | 0 | 0 | 0 | 0 | 0 | 0 | 0 | 0 | 0 | 0 | 0 | 0 | 0 | 0 | 0 |  | 0 | 0 | 0 | 0 | 0 | 0 | 0 | 0 | 0 | 0 | 0 | 0 | 0 | 0 | 0 | 0 | 0 | 0 | 0 | 0 | 0 | 0 | ok
XVI.b.Coal | Balancing imports - Coal | Fossil Fuels |  | 0 | 0 | 0 | 0 | 0 | 0 | 0 | 0 | 0 | 0 | 0 | 0 | 0 | 0 | 0 | 0 | 0 | 0 | 0 | 0 | 0 | 0 | 0 | 0 | 0 | 0 | 0 | 0 | 0 | 0 | 0 | 0 | 0 | 0 | 0 | 0 | 0 | 0 | 0% | 5 | 0 | 0 | 0 | 0 | 0 | 0 | 0 | 0 | 0 | 0 | 0 | 0 | 0 | 0 | 0 | 0 | 0 | 0 |  | 0 | 0 | 0 | 0 | 0 | 0 | 0 | 0 | 0 | 0 | 0 | 0 | 0 | 0 | 0 | 0 | 0 | 0 | 0 | 0 | 0 | 0 | ok
XVI.b.Oil | Balancing imports - Oil | Fossil Fuels |  | 0 | 0 | 0 | 0 | 0 | 0 | 0 | 0 | 0 | 0 | 0 | 0 | 0 | 0 | 0 | 0 | 0 | 0 | 0 | 0 | 0 | 0 | 0 | 0 | 0 | 0 | 0 | 0 | 0 | 0 | 0 | 0 | 0 | 0 | 0 | 0 | 0 | 0 | 0% | 5 | 0 | 0 | 0 | 0 | 0 | 0 | 0 | 0 | 0 | 0 | 0 | 0 | 0 | 0 | 0 | 0 | 0 | 0 |  | 0 | 0 | 0 | 0 | 0 | 0 | 0 | 0 | 0 | 0 | 0 | 0 | 0 | 0 | 0 | 0 | 0 | 0 | 0 | 0 | 0 | 0 | ok
XVI.b.Gas | Balancing imports - Gas | Fossil Fuels |  | 0 | 0 | 0 | 0 | 0 | 0 | 0 | 0 | 0 | 0 | 0 | 0 | 0 | 0 | 0 | 0 | 0 | 0 | 0 | 0 | 0 | 0 | 0 | 0 | 0 | 0 | 0 | 0 | 0 | 0 | 0 | 0 | 0 | 0 | 0 | 0 | 0 | 0 | 0% | 5 | 0 | 0 | 0 | 0 | 0 | 0 | 0 | 0 | 0 | 0 | 0 | 0 | 0 | 0 | 0 | 0 | 0 | 0 |  | 0 | 0 | 0 | 0 | 0 | 0 | 0 | 0 | 0 | 0 | 0 | 0 | 0 | 0 | 0 | 0 | 0 | 0 | 0 | 0 | 0 | 0 | ok
XVII.a | District heating effective demand | Buildings |  | 0 | 0 | 0 | 0 | 0 | 0 | 0 | 0 | 0 | 0 | 0 | 0 | 0 | 0 | 0 | 0 | 0 | 0 | 0 | 0 | 0 | 0 | 0 | 0 | 0 | 0 | 0 | 0 | 0 | 0 | 0 | 0 | 0 | 0 | 0 | 0 | 0 | 0 | 10% | 15 | 0 | 0 | 0 | 0 | 0 | 0 | 0 | 0 | 0 | 0 | 0 | 0 | 0 | 0 | 0 | 0 | 0 | 0 |  | 0 | 0 | 0 | 0 | 0 | 0 | 0 | 0 | 0 | 0 | 0 | 0 | 0 | 0 | 0 | 0 | 0 | 0 | 0 | 0 | 0 | 0 | ok
XVIII.a | Storage of captured CO2 | Other |  | 0 | 0 | 0 | 0 | 0 | 0 | 0 | 0 | 0 | 0 | 0 | 0 | 0 | 0 | 0 | 0 | 0 | 0 | 0 | 0 | 0 | 0 | 0 | 0 | 0 | 0 | 0 | 0 | 0 | 0 | 0 | 0 | 0 | 0 | 0 | 0 | 0 | 0 | 10% | 15 | 0 | 0 | 0 | 0 | 0 | 0 | 0 | 0 | 0 | 0 | 0 | 0 | 0 | 0 | 0 | 0 | 0 | 0 |  | 0 | 0 | 0 | 0 | 0 | 0 | 0 | 0 | 0 | 0 | 0 | 0 | 0 | 0 | 0 | 0 | 0 | 0 | 0 | 0 | 0 | 0 | ok
Total | Total | Total |  | 1514.4034 | 1454.3347 | 1725.8396 | 1932.9754 | 2421.0182 | 2899.8614 | 3530.9287 | 4315.7217 | 5234.0917 | 863.8141 | 817.4791 | 772.1543 | 730.5031 | 696.5367 | 661.818 | 626.2765 | 596.7804 | 567.1431 | 0 | 0 | 0 | 0 | 0 | 0 | 0 | 0 | 0 | 2378.2175 | 2271.8137 | 2497.994 | 2663.4785 | 3117.5549 | 3561.6794 | 4157.2052 | 4912.5022 | 5801.2348 | 3484.6311 | 66759.1544 |  |  | 566.1769 | 888.5163 | 1036.6438 | 1157.002 | 1442.2075 | 1722.7464 | 2092.8474 | 2551.9001 | 3089.879 | 566.1769 | 1447.3308 | 2481.7171 | 3263.9916 | 4188.6375 | 5325.5514 | 6669.3932 | 9467.3004 | 10485.2491 |  | 1429.991 | 2264.8099 | 3253.8715 | 3994.4947 | 4885.1742 | 5987.3694 | 7295.6697 | 10064.0808 | 11052.3922 | 5580.8726 | 102474.4299 | -948.2265 | -7.0038 | 755.8775 | 1331.0162 | 1767.6192 | 2425.69 | 3138.4645 | 5151.5786 | 5251.1573 | 2096.2415 | 35715.2755 | ok
|  | £m |  | C1.High 2010: C1.Low; High estimate of capital costs 2015: Low estimate of capital costs | C2.Low | Low estimate of operating costs | [7 empty] | C3.Low | Low estimate of fuel costs | [7 empty] | Low estimate of total cost | [8 empty] | Cashflow capital basis |  | Loan |  | Repayments for capital spent in that period | [8 empty] | Repayments for outstanding capital | [9 empty] | Total cost (amortised capital) | [8 empty] | Amortised Capital |  | Extra cost due to financing capital, compared with doing it out of cash | [8 empty] | Extra cost due to financing capital, compared with doing it out of cash
|  | Category |  | 2010 | 2015 | 2020 | 2025 | 2030 | 2035 | 2040 | 2045 | 2050 | 2010 | 2015 | 2020 | 2025 | 2030 | 2035 | 2040 | 2045 | 2050 | 2010 | 2015 | 2020 | 2025 | 2030 | 2035 | 2040 | 2045 | 2050 | 2010 | 2015 | 2020 | 2025 | 2030 | 2035 | 2040 | 2045 | 2050 | Mean | NPV | Rate | Years | 2010 | 2015 | 2020 | 2025 | 2030 | 2035 | 2040 | 2045 | 2050 | 2010 | 2015 | 2020 | 2025 | 2030 | 2035 | 2040 | 2045 | 2050 |  | 2010 | 2015 | 2020 | 2025 | 2030 | 2035 | 2040 | 2045 | 2050 | Mean | NPV | 2010 | 2015 | 2020 | 2025 | 2030 | 2035 | 2040 | 2045 | 2050 | Mean | NPV
|  | Fossil Fuels |  | 0 | 0 | 0 | 0 | 0 | 0 | 0 | 0 | 0 | 0 | 0 | 0 | 0 | 0 | 0 | 0 | 0 | 0 | 0 | 0 | 0 | 0 | 0 | 0 | 0 | 0 | 0 | 0 | 0 | 0 | 0 | 0 | 0 | 0 | 0 | 0 | 0 | 0 |  |  | 0 | 0 | 0 | 0 | 0 | 0 | 0 | 0 | 0 | 0 | 0 | 0 | 0 | 0 | 0 | 0 | 0 | 0 |  | 0 | 0 | 0 | 0 | 0 | 0 | 0 | 0 | 0 | 0 | 0 | 0 | 0 | 0 | 0 | 0 | 0 | 0 | 0 | 0 | 0 | 0 | ok
|  | Bioenergy |  | 0 | 0 | 0 | 0 | 0 | 0 | 0 | 0 | 0 | 0 | 0 | 0 | 0 | 0 | 0 | 0 | 0 | 0 | 0 | 0 | 0 | 0 | 0 | 0 | 0 | 0 | 0 | 0 | 0 | 0 | 0 | 0 | 0 | 0 | 0 | 0 | 0 | 0 |  |  | 0 | 0 | 0 | 0 | 0 | 0 | 0 | 0 | 0 | 0 | 0 | 0 | 0 | 0 | 0 | 0 | 0 | 0 |  | 0 | 0 | 0 | 0 | 0 | 0 | 0 | 0 | 0 | 0 | 0 | 0 | 0 | 0 | 0 | 0 | 0 | 0 | 0 | 0 | 0 | 0 | ok
|  | Electricity |  | 0 | 6.2876 | 16.8445 | 16.9849 | 18.7302 | 8.8484 | 10.3793 | 17.5905 | 15.6365 | 0.49571 | 0.50562 | 0.80955 | 1.1801 | 1.7144 | 1.9297 | 1.9268 | 2.6977 | 3.4268 | 0 | 0 | 0 | 0 | 0 | 0 | 0 | 0 | 0 | 0.49571 | 6.7933 | 17.6541 | 18.165 | 20.4446 | 10.7781 | 12.3062 | 20.2882 | 19.0634 | 13.9987 | 298.4277 |  |  | 0 | 1.2575 | 3.6187 | 3.7173 | 4.0919 | 1.6916 | 2.0012 | 3.6721 | 3.2543 | 0 | 1.2575 | 4.8777 | 8.6361 | 12.8829 | 14.9547 | 14.6246 | 19.2334 | 16.1238 |  | 0.49571 | 1.7632 | 5.6873 | 9.8162 | 14.5973 | 16.8844 | 16.5515 | 21.9311 | 19.5507 | 11.9197 | 218.8767 | 0 | -5.0301 | -11.9668 | -8.3488 | -5.8472 | 6.1063 | 4.2453 | 1.6429 | 0.48729 | -2.079 | -79.551 | ok
|  | Buildings |  | 392.6468 | 447.561 | 495.5729 | 565.6005 | 708.7741 | 862.793 | 1047.827 | 1269.0764 | 1531.6941 | 47.5591 | 51.0595 | 46.7216 | 41.7514 | 36.0974 | 29.5969 | 21.9109 | 12.6085 | 1.235 | 0 | 0 | 0 | 0 | 0 | 0 | 0 | 0 | 0 | 440.2059 | 498.6204 | 542.2945 | 607.3518 | 744.8715 | 892.3899 | 1069.7379 | 1281.6849 | 1532.9291 | 845.5651 | 15941.0027 |  |  | 55.3248 | 105.1599 | 114.5723 | 132.606 | 168.8713 | 208.1645 | 255.1977 | 311.3136 | 377.8363 | 55.3248 | 159.9477 | 274.7128 | 383.4502 | 505.1632 | 660.4107 | 832.6835 | 1172.2798 | 1309.2333 |  | 102.884 | 211.0072 | 321.4344 | 425.2015 | 541.2606 | 690.0076 | 854.5945 | 1184.8883 | 1310.4683 | 626.8607 | 11299.6889 | -337.3219 | -287.6132 | -220.8601 | -182.1503 | -203.6109 | -202.3823 | -215.1434 | -96.7966 | -222.4608 | -218.7044 | -4641.3138 | ok
|  | Transport |  | 765.0975 | 446.2503 | 385.5709 | 333.1065 | 284.6269 | 239.2533 | 199.7749 | 163.4536 | 131.7484 | 805.3545 | 666.7717 | 542.9668 | 431.8888 | 332.7805 | 243.7938 | 164.073 | 92.4688 | 28.7158 | 0 | 0 | 0 | 0 | 0 | 0 | 0 | 0 | 0 | 1570.452 | 1113.0221 | 928.5376 | 764.9953 | 617.4074 | 483.0471 | 363.8479 | 255.9224 | 160.4642 | 695.2996 | 15658.0626 |  |  | 153.7686 | 150.1796 | 130.0234 | 112.5201 | 96.3573 | 81.2236 | 68.0486 | 55.9192 | 45.3215 | 153.7686 | 301.0404 | 428.9608 | 390.4048 | 339.603 | 293.7877 | 251.2035 | 211.6223 | 175.4154 |  | 959.1231 | 967.8121 | 971.9276 | 822.2936 | 672.3835 | 537.5816 | 415.2765 | 304.0911 | 204.1311 | 650.5133 | 15237.2633 | -611.3289 | -145.21 | 43.39 | 57.2983 | 54.9761 | 54.5344 | 51.4286 | 48.1687 | 43.667 | -44.7862 | -420.7993 | ok
|  | Industry |  | 0 | 0 | 0 | 0 | 0 | 0 | 0 | 0 | 0 | 0 | 0 | 0 | 0 | 0 | 0 | 0 | 0 | 0 | 0 | 0 | 0 | 0 | 0 | 0 | 0 | 0 | 0 | 0 | 0 | 0 | 0 | 0 | 0 | 0 | 0 | 0 | 0 | 0 |  |  | 0 | 0 | 0 | 0 | 0 | 0 | 0 | 0 | 0 | 0 | 0 | 0 | 0 | 0 | 0 | 0 | 0 | 0 |  | 0 | 0 | 0 | 0 | 0 | 0 | 0 | 0 | 0 | 0 | 0 | 0 | 0 | 0 | 0 | 0 | 0 | 0 | 0 | 0 | 0 | 0 | ok
|  | Other |  | 0 | 0 | 0 | 0 | 0 | 0 | 0 | 0 | 0 | 0 | 0 | 0 | 0 | 0 | 0 | 0 | 0 | 0 | 0 | 0 | 0 | 0 | 0 | 0 | 0 | 0 | 0 | 0 | 0 | 0 | 0 | 0 | 0 | 0 | 0 | 0 | 0 | 0 |  |  | 0 | 0 | 0 | 0 | 0 | 0 | 0 | 0 | 0 | 0 | 0 | 0 | 0 | 0 | 0 | 0 | 0 | 0 |  | 0 | 0 | 0 | 0 | 0 | 0 | 0 | 0 | 0 | 0 | 0 | 0 | 0 | 0 | 0 | 0 | 0 | 0 | 0 | 0 | 0 | 0 | ok
|  | Total |  | 1157.7443 | 900.0989 | 897.9883 | 915.6919 | 1012.1312 | 1110.8947 | 1257.9812 | 1450.1205 | 1679.0791 | 853.4094 | 718.3368 | 590.4979 | 474.8202 | 370.5923 | 275.3204 | 187.9108 | 107.775 | 33.3776 | 0 | 0 | 0 | 0 | 0 | 0 | 0 | 0 | 0 | 2011.1537 | 1618.4358 | 1488.4862 | 1390.5121 | 1382.7235 | 1386.2151 | 1445.892 | 1557.8955 | 1712.4567 | 1554.8634 | 31897.493 |  |  | 209.0935 | 256.597 | 248.2145 | 248.8434 | 269.3204 | 291.0797 | 325.2475 | 370.905 | 426.4122 | 209.0935 | 462.2456 | 708.5514 | 782.4911 | 857.6491 | 969.1531 | 1098.5116 | 1403.1354 | 1500.7725 |  | 1062.5028 | 1180.5824 | 1299.0493 | 1257.3113 | 1228.2414 | 1244.4735 | 1286.4224 | 1510.9105 | 1534.1501 | 1289.2938 | 26755.8289 | -948.6508 | -437.8533 | -189.4369 | -133.2008 | -154.4821 | -141.7416 | -159.4695 | -46.985 | -178.3066 | -265.5696 | -5141.6641 | ok
[13 empty] | ok | ok | ok | ok | ok | ok | ok | ok | ok | ok | ok | ok | ok | ok | ok | ok | ok | ok | ok | ok | ok | ok | ok | ok | ok | ok | ok | ok | ok |  |  | ok | ok | ok | ok | ok | ok | ok | ok | ok | ok | ok | ok | ok | ok | ok | ok | ok | ok |  | ok | ok | ok | ok | ok | ok | ok | ok | ok | ok | ok | ok | ok | ok | ok | ok | ok | ok | ok | ok | ok | ok | bar: C1.Low 2010 to Low estimate of capital costs 2050
|  | £m |  | C1.Low 2010: C1.Point; Low estimate of capital costs 2015: Point estimate of capital costs | C2.Point | Point estimate of operating costs | [7 empty] | C3.Point | Point estimate of fuel costs | [7 empty] | Point estimate of total cost | [8 empty] | Cashflow capital basis |  | Loan |  | Repayments for capital spent in that period | [8 empty] | Repayments for outstanding capital | [8 empty] | Total cost (amortised capital) | [9 empty] | Amortised Capital |  | Extra cost due to financing capital, compared with doing it out of cash | [8 empty] | Extra cost due to financing capital, compared with doing it out of cash
|  | Category |  | 2010 | 2015 | 2020 | 2025 | 2030 | 2035 | 2040 | 2045 | 2050 | 2010 | 2015 | 2020 | 2025 | 2030 | 2035 | 2040 | 2045 | 2050 | 2010 | 2015 | 2020 | 2025 | 2030 | 2035 | 2040 | 2045 | 2050 | 2010 | 2015 | 2020 | 2025 | 2030 | 2035 | 2040 | 2045 | 2050 | Mean | NPV | Rate | Years | 2010 | 2015 | 2020 | 2025 | 2030 | 2035 | 2040 | 2045 | 2050 | 2010 | 2015 | 2020 | 2025 | 2030 | 2035 | 2040 | 2045 | 2050 |  | 2010 | 2015 | 2020 | 2025 | 2030 | 2035 | 2040 | 2045 | 2050 | Mean | NPV | 2010 | 2015 | 2020 | 2025 | 2030 | 2035 | 2040 | 2045 | 2050 | Mean | NPV
|  | Fossil Fuels |  | 0 | 0 | 0 | 0 | 0 | 0 | 0 | 0 | 0 | 0 | 0 | 0 | 0 | 0 | 0 | 0 | 0 | 0 | 0 | 0 | 0 | 0 | 0 | 0 | 0 | 0 | 0 | 0 | 0 | 0 | 0 | 0 | 0 | 0 | 0 | 0 | 0 | 0 |  |  | 0 | 0 | 0 | 0 | 0 | 0 | 0 | 0 | 0 | 0 | 0 | 0 | 0 | 0 | 0 | 0 | 0 | 0 |  | 0 | 0 | 0 | 0 | 0 | 0 | 0 | 0 | 0 | 0 | 0 | 0 | 0 | 0 | 0 | 0 | 0 | 0 | 0 | 0 | 0 | 0 | ok
|  | Bioenergy |  | 0 | 0 | 0 | 0 | 0 | 0 | 0 | 0 | 0 | 0 | 0 | 0 | 0 | 0 | 0 | 0 | 0 | 0 | 0 | 0 | 0 | 0 | 0 | 0 | 0 | 0 | 0 | 0 | 0 | 0 | 0 | 0 | 0 | 0 | 0 | 0 | 0 | 0 |  |  | 0 | 0 | 0 | 0 | 0 | 0 | 0 | 0 | 0 | 0 | 0 | 0 | 0 | 0 | 0 | 0 | 0 | 0 |  | 0 | 0 | 0 | 0 | 0 | 0 | 0 | 0 | 0 | 0 | 0 | 0 | 0 | 0 | 0 | 0 | 0 | 0 | 0 | 0 | 0 | 0 | ok
|  | Electricity |  | 0 | 9.3238 | 27.2015 | 28.8365 | 34.8435 | 19.598 | 26.9171 | 50.0436 | 61.853 | 5.1363 | 5.0865 | 6.0296 | 7.1392 | 9.6046 | 11.5779 | 13.3067 | 17.5606 | 22.0832 | 0 | 0 | 0 | 0 | 0 | 0 | 0 | 0 | 0 | 5.1363 | 14.4103 | 33.2311 | 35.9757 | 44.4481 | 31.1759 | 40.2238 | 67.6041 | 83.9362 | 39.5713 | 755.4081 |  |  | 0 | 4.0004 | 12.0715 | 12.8749 | 15.4498 | 8.2736 | 11.4118 | 21.6049 | 26.7047 | 0 | 4.0004 | 16.0768 | 29.0871 | 45.0586 | 54.6618 | 58.7266 | 85.8611 | 92.2529 |  | 5.1363 | 9.0869 | 22.1063 | 36.2263 | 54.6632 | 66.2397 | 72.0333 | 103.4216 | 114.3361 | 53.6944 | 946.1665 | 0 | -5.3234 | -11.1248 | 0.25057 | 10.2151 | 35.0639 | 31.8095 | 35.8175 | 30.4 | 14.1231 | 190.7584 | ok
|  | Buildings |  | 485.899 | 604.275 | 736.1974 | 867.2649 | 1139.954 | 1426.5742 | 1770.4531 | 2181.8164 | 2672.0424 | 48.1126 | 51.6547 | 47.3767 | 42.474 | 36.8995 | 30.4915 | 22.9169 | 13.7454 | 2.5239 | 0 | 0 | 0 | 0 | 0 | 0 | 0 | 0 | 0 | 534.0115 | 655.9297 | 783.5741 | 909.7389 | 1176.8536 | 1457.0657 | 1793.37 | 2195.5618 | 2674.5663 | 1353.408 | 24941.6017 |  |  | 134.055 | 279.5908 | 337.1257 | 399.7478 | 529.1543 | 665.4559 | 828.7822 | 1024.0106 | 1256.6432 | 134.055 | 412.3447 | 749.9673 | 1111.9203 | 1542.6093 | 2074.023 | 2678.5938 | 3887.6554 | 4346.6161 |  | 182.1676 | 463.9993 | 797.344 | 1154.3943 | 1579.5088 | 2104.5145 | 2701.5107 | 3901.4008 | 4349.14 | 1914.8867 | 33401.0707 | -351.8439 | -191.9304 | 13.7699 | 244.6554 | 402.6553 | 647.4489 | 908.1407 | 1705.839 | 1674.5737 | 561.4787 | 8459.469 | ok
|  | Transport |  | 785.7416 | 475.0615 | 418.9449 | 370.1125 | 325.2017 | 282.3759 | 246.5409 | 211.7647 | 181.807 | 805.3545 | 752.1665 | 701.5436 | 653.5478 | 609.0257 | 567.4242 | 528.1692 | 491.7344 | 458.5903 | 0 | 0 | 0 | 0 | 0 | 0 | 0 | 0 | 0 | 1591.0961 | 1227.2279 | 1120.4884 | 1023.6604 | 934.2274 | 849.8001 | 774.7101 | 703.4991 | 640.3973 | 985.0119 | 21239.7617 |  |  | 259.5904 | 262.3338 | 231.6833 | 204.9473 | 180.3852 | 156.9685 | 137.3907 | 118.3952 | 102.0459 | 259.5904 | 517.6787 | 746.8372 | 697.3066 | 620.7454 | 551.5412 | 487.6325 | 427.7415 | 372.6597 |  | 1064.9449 | 1269.8451 | 1448.3808 | 1350.8544 | 1229.7711 | 1118.9654 | 1015.8017 | 919.4759 | 831.2499 | 1138.8099 | 25358.2346 | -526.1512 | 42.6172 | 327.8923 | 327.1941 | 295.5436 | 269.1654 | 241.0916 | 215.9768 | 190.8526 | 153.798 | 4118.473 | ok
|  | Industry |  | 0 | 0 | 0 | 0 | 0 | 0 | 0 | 0 | 0 | 0 | 0 | 0 | 0 | 0 | 0 | 0 | 0 | 0 | 0 | 0 | 0 | 0 | 0 | 0 | 0 | 0 | 0 | 0 | 0 | 0 | 0 | 0 | 0 | 0 | 0 | 0 | 0 | 0 |  |  | 0 | 0 | 0 | 0 | 0 | 0 | 0 | 0 | 0 | 0 | 0 | 0 | 0 | 0 | 0 | 0 | 0 | 0 |  | 0 | 0 | 0 | 0 | 0 | 0 | 0 | 0 | 0 | 0 | 0 | 0 | 0 | 0 | 0 | 0 | 0 | 0 | 0 | 0 | 0 | 0 | ok
|  | Other |  | 0 | 0 | 0 | 0 | 0 | 0 | 0 | 0 | 0 | 0 | 0 | 0 | 0 | 0 | 0 | 0 | 0 | 0 | 0 | 0 | 0 | 0 | 0 | 0 | 0 | 0 | 0 | 0 | 0 | 0 | 0 | 0 | 0 | 0 | 0 | 0 | 0 | 0 |  |  | 0 | 0 | 0 | 0 | 0 | 0 | 0 | 0 | 0 | 0 | 0 | 0 | 0 | 0 | 0 | 0 | 0 | 0 |  | 0 | 0 | 0 | 0 | 0 | 0 | 0 | 0 | 0 | 0 | 0 | 0 | 0 | 0 | 0 | 0 | 0 | 0 | 0 | 0 | 0 | 0 | ok
|  | Total |  | 1271.6406 | 1088.6603 | 1182.3438 | 1266.2139 | 1499.9993 | 1728.548 | 2043.9111 | 2443.6247 | 2915.7024 | 858.6034 | 808.9076 | 754.9499 | 703.1611 | 655.5298 | 609.4936 | 564.3928 | 523.0404 | 483.1973 | 0 | 0 | 0 | 0 | 0 | 0 | 0 | 0 | 0 | 2130.244 | 1897.5679 | 1937.2936 | 1969.375 | 2155.5292 | 2338.0416 | 2608.3039 | 2966.665 | 3398.8998 | 2377.9911 | 46936.7714 |  |  | 393.6454 | 545.9251 | 580.8805 | 617.57 | 724.9893 | 830.698 | 977.5846 | 1164.0106 | 1385.3939 | 393.6454 | 934.0237 | 1512.8812 | 1838.3139 | 2208.4133 | 2680.2261 | 3224.9529 | 4401.258 | 4811.5287 |  | 1252.2488 | 1742.9313 | 2267.8311 | 2541.475 | 2863.9431 | 3289.7197 | 3789.3457 | 4924.2983 | 5294.726 | 3107.391 | 59705.4718 | -877.9952 | -154.6366 | 330.5374 | 572.1 | 708.414 | 951.6781 | 1181.0418 | 1957.6333 | 1895.8263 | 729.3999 | 12768.7004 | ok
[13 empty] | ok | ok | ok | ok | ok | ok | ok | ok | ok | ok | ok | ok | ok | ok | ok | ok | ok | ok | ok | ok | ok | ok | ok | ok | ok | ok | ok | ok | ok |  |  | ok | ok | ok | ok | ok | ok | ok | ok | ok | ok | ok | ok | ok | ok | ok | ok | ok | ok |  | ok | ok | ok | ok | ok | ok | ok | ok | ok | ok | ok | ok | ok | ok | ok | ok | ok | ok | ok | ok | ok | ok | bar: C1.Point 2010 to Point estimate of capital costs 2050
|  | £m |  | C1.Point 2010: C1.High; Point estimate of capital costs 2015: High estimate of capital costs | C2.High | High estimate of operating costs | [7 empty] | C3.High | High estimate of fuel costs | [7 empty] | High estimate of total cost | [8 empty] | Cashflow capital basis |  | Loan |  | Repayments for capital spent in that period | [8 empty] | Repayments for outstanding capital | [8 empty] | Total cost (amortised capital) | [8 empty] | #DIV/0! | Amortised Capital |  | Extra cost due to financing capital, compared with doing it out of cash | [8 empty] | Extra cost due to financing capital, compared with doing it out of cash
|  | Category |  | 2010 | 2015 | 2020 | 2025 | 2030 | 2035 | 2040 | 2045 | 2050 | 2010 | 2015 | 2020 | 2025 | 2030 | 2035 | 2040 | 2045 | 2050 | 2010 | 2015 | 2020 | 2025 | 2030 | 2035 | 2040 | 2045 | 2050 | 2010 | 2015 | 2020 | 2025 | 2030 | 2035 | 2040 | 2045 | 2050 | Mean | NPV | Rate | Years | 2010 | 2015 | 2020 | 2025 | 2030 | 2035 | 2040 | 2045 | 2050 | 2010 | 2015 | 2020 | 2025 | 2030 | 2035 | 2040 | 2045 | 2050 |  | 2010 | 2015 | 2020 | 2025 | 2030 | 2035 | 2040 | 2045 | 2050 | Mean | NPV | 2010 | 2015 | 2020 | 2025 | 2030 | 2035 | 2040 | 2045 | 2050 | Mean | NPV
|  | Fossil Fuels |  | 0 | 0 | 0 | 0 | 0 | 0 | 0 | 0 | 0 | 0 | 0 | 0 | 0 | 0 | 0 | 0 | 0 | 0 | 0 | 0 | 0 | 0 | 0 | 0 | 0 | 0 | 0 | 0 | 0 | 0 | 0 | 0 | 0 | 0 | 0 | 0 | 0 | 0 |  |  | 0 | 0 | 0 | 0 | 0 | 0 | 0 | 0 | 0 | 0 | 0 | 0 | 0 | 0 | 0 | 0 | 0 | 0 |  | 0 | 0 | 0 | 0 | 0 | 0 | 0 | 0 | 0 | 0 | 0 | 0 | 0 | 0 | 0 | 0 | 0 | 0 | 0 | 0 | 0 | 0 | ok
|  | Bioenergy |  | 0 | 0 | 0 | 0 | 0 | 0 | 0 | 0 | 0 | 0 | 0 | 0 | 0 | 0 | 0 | 0 | 0 | 0 | 0 | 0 | 0 | 0 | 0 | 0 | 0 | 0 | 0 | 0 | 0 | 0 | 0 | 0 | 0 | 0 | 0 | 0 | 0 | 0 |  |  | 0 | 0 | 0 | 0 | 0 | 0 | 0 | 0 | 0 | 0 | 0 | 0 | 0 | 0 | 0 | 0 | 0 | 0 |  | 0 | 0 | 0 | 0 | 0 | 0 | 0 | 0 | 0 | 0 | 0 | 0 | 0 | 0 | 0 | 0 | 0 | 0 | 0 | 0 | 0 | 0 | ok
|  | Electricity |  | 0 | 14.9625 | 48.6591 | 52.1385 | 63.4299 | 46.0005 | 64.3291 | 119.5275 | 159.7446 | 9.3193 | 10.2745 | 15.5518 | 21.6117 | 31.7764 | 38.8841 | 44.1718 | 56.1323 | 68.5911 | 0 | 0 | 0 | 0 | 0 | 0 | 0 | 0 | 0 | 9.3193 | 25.237 | 64.211 | 73.7502 | 95.2063 | 84.8846 | 108.5009 | 175.6598 | 228.3357 | 96.1228 | 1747.9735 |  |  | 0 | 8.242 | 27.0654 | 29.0961 | 35.2886 | 24.9944 | 35.0767 | 65.9709 | 88.1313 | 0 | 8.242 | 35.3172 | 64.7108 | 101.1602 | 129.1397 | 152.4968 | 237.7687 | 288.7368 |  | 9.3193 | 18.5164 | 50.8691 | 86.3225 | 132.9366 | 168.0238 | 196.6686 | 293.901 | 357.3279 | 145.9872 | 2490.3588 | 0 | -6.7206 | -13.3419 | 12.5722 | 37.7303 | 83.1392 | 88.1677 | 118.2412 | 128.9922 | 49.8645 | 742.3853 | ok
|  | Buildings |  | 659.0816 | 897.0074 | 1181.6781 | 1426.2041 | 1939.5113 | 2472.471 | 3111.4228 | 3875.9294 | 4785.6426 | 49.1403 | 52.76 | 48.5934 | 43.8161 | 38.3893 | 32.153 | 24.7852 | 15.8568 | 4.9176 | 0 | 0 | 0 | 0 | 0 | 0 | 0 | 0 | 0 | 708.2219 | 949.7675 | 1230.2715 | 1470.0203 | 1977.9006 | 2504.6239 | 3136.2079 | 3891.7862 | 4790.5601 | 2295.4844 | 41640.9875 |  |  | 228.0294 | 521.9103 | 681.5235 | 826.2953 | 1128.8605 | 1443.3035 | 1820.0169 | 2270.5567 | 2806.5211 | 228.0294 | 747.7262 | 1430.1507 | 2213.4661 | 3175.3363 | 4350.5295 | 5729.5517 | 8501.3087 | 9527.3215 |  | 277.1697 | 800.4863 | 1478.7441 | 2257.2822 | 3213.7255 | 4382.6825 | 5754.3369 | 8517.1655 | 9532.2391 | 4023.7591 | 68947.3355 | -431.0523 | -149.2812 | 248.4726 | 787.262 | 1235.825 | 1878.0585 | 2618.1289 | 4625.3794 | 4741.6789 | 1728.2746 | 27306.348 | ok
|  | Transport |  | 855.3218 | 542.3647 | 495.5024 | 454.6327 | 418.0771 | 381.3899 | 355.1768 | 320.2648 | 288.7045 | 805.3545 | 754.4446 | 708.0091 | 665.0753 | 626.371 | 590.7809 | 557.3195 | 524.7914 | 493.6344 | 0 | 0 | 0 | 0 | 0 | 0 | 0 | 0 | 0 | 1660.6763 | 1296.8093 | 1203.5115 | 1119.708 | 1044.4481 | 972.1708 | 912.4963 | 845.0562 | 782.3389 | 1093.0239 | 23370.1934 |  |  | 338.1475 | 358.364 | 328.0549 | 301.6105 | 278.0584 | 254.4485 | 237.7539 | 215.3725 | 195.2265 | 338.1475 | 691.3626 | 1016.2492 | 985.8147 | 912.141 | 845.8822 | 787.3447 | 728.223 | 669.1908 |  | 1143.5021 | 1445.8072 | 1724.2583 | 1650.89 | 1538.512 | 1436.6631 | 1344.6642 | 1253.0143 | 1162.8252 | 1411.1263 | 31036.7355 | -517.1742 | 148.9979 | 520.7468 | 531.182 | 494.0639 | 464.4923 | 432.1679 | 407.9581 | 380.4862 | 318.1023 | 7666.5421 | ok
|  | Industry |  | 0 | 0 | 0 | 0 | 0 | 0 | 0 | 0 | 0 | 0 | 0 | 0 | 0 | 0 | 0 | 0 | 0 | 0 | 0 | 0 | 0 | 0 | 0 | 0 | 0 | 0 | 0 | 0 | 0 | 0 | 0 | 0 | 0 | 0 | 0 | 0 | 0 | 0 |  |  | 0 | 0 | 0 | 0 | 0 | 0 | 0 | 0 | 0 | 0 | 0 | 0 | 0 | 0 | 0 | 0 | 0 | 0 |  | 0 | 0 | 0 | 0 | 0 | 0 | 0 | 0 | 0 | 0 | 0 | 0 | 0 | 0 | 0 | 0 | 0 | 0 | 0 | 0 | 0 | 0 | ok
|  | Other |  | 0 | 0 | 0 | 0 | 0 | 0 | 0 | 0 | 0 | 0 | 0 | 0 | 0 | 0 | 0 | 0 | 0 | 0 | 0 | 0 | 0 | 0 | 0 | 0 | 0 | 0 | 0 | 0 | 0 | 0 | 0 | 0 | 0 | 0 | 0 | 0 | 0 | 0 |  |  | 0 | 0 | 0 | 0 | 0 | 0 | 0 | 0 | 0 | 0 | 0 | 0 | 0 | 0 | 0 | 0 | 0 | 0 |  | 0 | 0 | 0 | 0 | 0 | 0 | 0 | 0 | 0 | 0 | 0 | 0 | 0 | 0 | 0 | 0 | 0 | 0 | 0 | 0 | 0 | 0 | ok
|  | Total |  | 1514.4034 | 1454.3347 | 1725.8396 | 1932.9754 | 2421.0182 | 2899.8614 | 3530.9287 | 4315.7217 | 5234.0917 | 863.8141 | 817.4791 | 772.1543 | 730.5031 | 696.5367 | 661.818 | 626.2765 | 596.7804 | 567.1431 | 0 | 0 | 0 | 0 | 0 | 0 | 0 | 0 | 0 | 2378.2175 | 2271.8137 | 2497.994 | 2663.4785 | 3117.5549 | 3561.6794 | 4157.2052 | 4912.5022 | 5801.2348 | 3484.6311 | 66759.1544 |  |  | 566.1769 | 888.5163 | 1036.6438 | 1157.002 | 1442.2075 | 1722.7464 | 2092.8474 | 2551.9001 | 3089.879 | 566.1769 | 1447.3308 | 2481.7171 | 3263.9916 | 4188.6375 | 5325.5514 | 6669.3932 | 9467.3004 | 10485.2491 |  | 1429.991 | 2264.8099 | 3253.8715 | 3994.4947 | 4885.1742 | 5987.3694 | 7295.6697 | 10064.0808 | 11052.3922 | 5580.8726 | 102474.4299 | -948.2265 | -7.0038 | 755.8775 | 1331.0162 | 1767.6192 | 2425.69 | 3138.4645 | 5151.5786 | 5251.1573 | 2096.2415 | 35715.2755 | ok
[13 empty] | ok | ok | ok | ok | ok | ok | ok | ok | ok | ok | ok | ok | ok | ok | ok | ok | ok | ok | ok | ok | ok | ok | ok | ok | ok | ok | ok | ok | ok |  |  | ok | ok | ok | ok | ok | ok | ok | ok | ok | ok | ok | ok | ok | ok | ok | ok | ok | ok |  | ok | ok | ok | ok | ok | ok | ok | ok | ok | ok | ok | ok | ok | ok | ok | ok | ok | ok | ok | ok | ok | ok | bar: C1.High 2010 to High estimate of capital costs 2050
This table is for the web interface. It combines some of the cost sectors and adds a total finance cost line
|  |  |  | name | low | point | high | range | finance_low | finance_point | finance_high | finance_range
|  |  |  | Conventional thermal plant | 0 | 0 | 0 | 0 | 0 | 0 | 0 | 0
|  |  |  | Combustion + CCS | 0 | 0 | 0 | 0 | 0 | 0 | 0 | 0
|  |  |  | Nuclear power | 0 | 0 | 0 | 0 | 0 | 0 | 0 | 0
|  |  |  | Onshore wind | 2.7655 | 4.9079 | 9.465 | 6.6996 | 0 | 0.36538 | 8.8149 | 8.8149
|  |  |  | Offshore wind | 1.1999 | 2.2035 | 5.0888 | 3.8888 | 0 | -0.61087 | -0.41014 | -0.41014
|  |  |  | Hydroelectric | 1.5001 | 7.9147 | 20.3598 | 18.8597 | 0 | -0.23269 | 9.5251 | 9.5251
|  |  |  | Wave and Tidal | 0.92661 | 5.0312 | 11.6512 | 10.7246 | 0 | -0.28932 | 3.5699 | 3.5699
|  |  |  | Geothermal | 0 | 0 | 0 | 0 | 0 | 0 | 0 | 0
|  |  |  | Distributed solar PV | 7.5399 | 19.3951 | 49.3049 | 41.7651 | 0 | -1.3114 | 28.3646 | 28.3646
|  |  |  | Distributed solar thermal | 422.1419 | 832.67 | 1595.0794 | 1172.9375 | 0 | -128.6375 | 1010.2168 | 1010.2168
|  |  |  | Micro wind | 0 | 0 | 0 | 0 | 0 | 0 | 0 | 0
|  |  |  | Biomatter to fuel conversion | 0 | 0 | 0 | 0 | 0 | 0 | 0 | 0
|  |  |  | Bioenergy imports | 0 | 0 | 0 | 0 | 0 | 0 | 0 | 0
|  |  |  | Agriculture and land use | 0 | 0 | 0 | 0 | 0 | 0 | 0 | 0
|  |  |  | Energy from waste | 0 | 0 | 0 | 0 | 0 | 0 | 0 | 0
|  |  |  | Waste arising | 0 | 0 | 0 | 0 | 0 | 0 | 0 | 0
|  |  |  | Marine algae | 0 | 0 | 0 | 0 | 0 | 0 | 0 | 0
|  |  |  | Electricity imports | 0 | 0 | 0 | 0 | 0 | 0 | 0 | 0
|  |  |  | Electricity Exports | 0 | 0 | 0 | 0 | 0 | 0 | 0 | 0
|  |  |  | Electricity grid distribution | 0 | 0 | 0 | 0 | 0 | 0 | 0 | 0
|  |  |  | Storage, demand shifting, backup | 0.06671 | 0.11889 | 0.253 | 0.18629 | 0 | -0.00011554 | 2.4197e-05 | 2.4197e-05
|  |  |  | H2 Production | 0 | 0 | 0 | 0 | 0 | 0 | 0 | 0
|  |  |  | Domestic heating | 58.4938 | 68.4965 | 87.0731 | 28.5793 | 0 | -6.0739 | 31.0683 | 31.0683
|  |  |  | Domestic insulation | 238.6527 | 306.777 | 430.3752 | 191.7225 | 0 | -63.7039 | 569.5579 | 569.5579
|  |  |  | Commercial heating and cooling | 91.4391 | 105.1805 | 130.7003 | 39.2612 | 0 | -14.7926 | 82.8923 | 82.8923
|  |  |  | Domestic lighting, appliances, and cooking | 34.8377 | 40.2839 | 52.2565 | 17.4188 | 0 | -5.4965 | 34.5393 | 34.5393
|  |  |  | Commercial lighting, appliances, and catering | 0 | 0 | 0 | 0 | 0 | 0 | 0 | 0
|  |  |  | Industrial processes | 0 | 0 | 0 | 0 | 0 | 0 | 0 | 0
|  |  |  | Conventional cars and buses | 636.1684 | 900.1732 | 956.5354 | 320.3669 | 0 | -41.9509 | 256.456 | 256.456
|  |  |  | Hybrid cars and buses | 51.095 | 74.347 | 119.1426 | 68.0476 | 0 | -2.1597 | 55.9841 | 55.9841
|  |  |  | Electric cars and buses | 1.5723 | 2.8334 | 6.2154 | 4.6431 | 0 | -0.3436 | 1.9751 | 1.9751
|  |  |  | Fuel cell cars and buses | 0 | 0 | 0 | 0 | 0 | 0 | 0 | 0
|  |  |  | Bikes | 4.4898 | 5.5288 | 8.7127 | 4.2229 | 0 | -0.10586 | 1.5493 | 1.5493
|  |  |  | Rail | 0 | 0 | 0 | 0 | 0 | 0 | 0 | 0
|  |  |  | Domestic aviation | 1.9741 | 2.1295 | 2.4179 | 0.44381 | 0 | -0.22617 | 2.1378 | 2.1378
|  |  |  | Domestic freight | 0 | 0 | 0 | 0 | 0 | 0 | 0 | 0
|  |  |  | International aviation | 0 | 0 | 0 | 0 | 0 | 0 | 0 | 0
|  |  |  | International shipping (maritime bunkers) | 0 | 0 | 0 | 0 | 0 | 0 | 0 | 0
|  |  |  | Geosequestration | 0 | 0 | 0 | 0 | 0 | 0 | 0 | 0
|  |  |  | Petroleum refineries | 0 | 0 | 0 | 0 | 0 | 0 | 0 | 0
|  |  |  | Fossil fuel transfers | 0 | 0 | 0 | 0 | 0 | 0 | 0 | 0
|  |  |  | District heating effective demand | 0 | 0 | 0 | 0 | 0 | 0 | 0 | 0
|  |  |  | Storage of captured CO2 | 0 | 0 | 0 | 0 | 0 | 0 | 0 | 0
|  |  | These are summed from domestic and imports below -> | Coal | 0 | 0 | 0 | 0 | 0 | 0 | 0 | 0
|  |  | These are summed from domestic and imports below -> | Oil | 0 | 0 | 0 | 0 | 0 | 0 | 0 | 0
|  |  | These are summed from domestic and imports below -> | Gas | 0 | 0 | 0 | 0 | 0 | 0 | 0 | 0
|  |  | This has a different calculation -> | Finance cost | 0 | 729.3999 | 2096.2415 | 2096.2415 | 0 | 0 | 0 | 0
|  |  |  | Indigenous fossil-fuel production - Coal | 0 | 0 | 0 | 0 | 0 | 0 | 0 | 0
|  |  |  | Indigenous fossil-fuel production - Oil | 0 | 0 | 0 | 0 | 0 | 0 | 0 | 0
|  |  |  | Indigenous fossil-fuel production - Gas | 0 | 0 | 0 | 0 | 0 | 0 | 0 | 0
|  |  |  | Balancing imports - Coal | 0 | 0 | 0 | 0 | 0 | 0 | 0 | 0
|  |  |  | Balancing imports - Oil | 0 | 0 | 0 | 0 | 0 | 0 | 0 | 0
|  |  |  | Balancing imports - Gas | 0 | 0 | 0 | 0 | 0 | 0 | 0 | 0

## Costs
| £m |  | C1.Low | Low estimate of capital costs | [7 empty] | C2.Low | Low estimate of operating costs | [7 empty] | C3.Low | Low estimate of fuel costs | [7 empty] | Low estimate of total cost | [8 empty] | Cashflow capital basis |  | Loan |  | Repayments for capital spent in that period | [8 empty] | Repayments for outstanding capital | [9 empty] | Total cost (amortised capital) | [8 empty] | Amortised Capital |  | Extra cost due to financing capital, compared with doing it out of cash | [8 empty] | Extra cost due to financing capital, compared with doing it out of cash
Code | Description | Category | 2010 | 2015 | 2020 | 2025 | 2030 | 2035 | 2040 | 2045 | 2050 | 2010 | 2015 | 2020 | 2025 | 2030 | 2035 | 2040 | 2045 | 2050 | 2010 | 2015 | 2020 | 2025 | 2030 | 2035 | 2040 | 2045 | 2050 | 2010 | 2015 | 2020 | 2025 | 2030 | 2035 | 2040 | 2045 | 2050 | Mean | NPV | Rate | Years | 2010 | 2015 | 2020 | 2025 | 2030 | 2035 | 2040 | 2045 | 2050 | 2010 | 2015 | 2020 | 2025 | 2030 | 2035 | 2040 | 2045 | 2050 |  | 2010 | 2015 | 2020 | 2025 | 2030 | 2035 | 2040 | 2045 | 2050 | Mean | NPV | 2010 | 2015 | 2020 | 2025 | 2030 | 2035 | 2040 | 2045 | 2050 | Mean | NPV
I.a | Conventional thermal plant | Electricity | 0 | 0 | 0 | 0 | 0 | 0 | 0 | 0 | 0 | 0 | 0 | 0 | 0 | 0 | 0 | 0 | 0 | 0 | 0 | 0 | 0 | 0 | 0 | 0 | 0 | 0 | 0 | 0 | 0 | 0 | 0 | 0 | 0 | 0 | 0 | 0 | 0 | 0 | 0% | 20 | 0 | 0 | 0 | 0 | 0 | 0 | 0 | 0 | 0 | 0 | 0 | 0 | 0 | 0 | 0 | 0 | 0 | 0 |  | 0 | 0 | 0 | 0 | 0 | 0 | 0 | 0 | 0 | 0 | 0 | 0 | 0 | 0 | 0 | 0 | 0 | 0 | 0 | 0 | 0 | 0 | ok
I.b | Combustion + CCS | Electricity | 0 | 0 | 0 | 0 | 0 | 0 | 0 | 0 | 0 | 0 | 0 | 0 | 0 | 0 | 0 | 0 | 0 | 0 | 0 | 0 | 0 | 0 | 0 | 0 | 0 | 0 | 0 | 0 | 0 | 0 | 0 | 0 | 0 | 0 | 0 | 0 | 0 | 0 | 0% | 30 | 0 | 0 | 0 | 0 | 0 | 0 | 0 | 0 | 0 | 0 | 0 | 0 | 0 | 0 | 0 | 0 | 0 | 0 |  | 0 | 0 | 0 | 0 | 0 | 0 | 0 | 0 | 0 | 0 | 0 | 0 | 0 | 0 | 0 | 0 | 0 | 0 | 0 | 0 | 0 | 0 | ok
II.a | Nuclear power | Electricity | 0 | 0 | 0 | 0 | 0 | 0 | 0 | 0 | 0 | 0 | 0 | 0 | 0 | 0 | 0 | 0 | 0 | 0 | 0 | 0 | 0 | 0 | 0 | 0 | 0 | 0 | 0 | 0 | 0 | 0 | 0 | 0 | 0 | 0 | 0 | 0 | 0 | 0 | 0% | 30 | 0 | 0 | 0 | 0 | 0 | 0 | 0 | 0 | 0 | 0 | 0 | 0 | 0 | 0 | 0 | 0 | 0 | 0 |  | 0 | 0 | 0 | 0 | 0 | 0 | 0 | 0 | 0 | 0 | 0 | 0 | 0 | 0 | 0 | 0 | 0 | 0 | 0 | 0 | 0 | 0 | ok
III.a.1 | Onshore wind | Electricity | 0 | 0 | 6.888 | 8.545 | 10.176 | 0 | 0 | 0 | 0 | 0 | 0 | 0.28 | 0.63 | 1.05 | 1.05 | 0.77 | 0.42 | 0 | 0 | 0 | 0 | 0 | 0 | 0 | 0 | 0 | 0 | 0 | 0 | 7.168 | 9.175 | 11.226 | 1.05 | 0.77 | 0.42 | 0 | 3.3121 | 85.2376 | 0% | 20 | 0 | 0 | 1.722 | 2.1362 | 2.544 | 0 | 0 | 0 | 0 | 0 | 0 | 1.722 | 3.8582 | 6.4023 | 6.4023 | 4.6803 | 5.088 | 0 |  | 0 | 0 | 2.002 | 4.4882 | 7.4523 | 7.4523 | 5.4502 | 5.508 | 0 | 3.5948 | 73.1573 | 0 | 0 | -5.166 | -4.6867 | -3.7738 | 6.4023 | 4.6803 | 5.088 | 0 | 0.28267 | -12.0803 | ok
III.a.2 | Offshore wind | Electricity | 0 | 0 | 0 | 0 | 0 | 0 | 0 | 5.1302 | 4.2 | 0 | 0 | 0 | 0 | 0 | 0 | 0 | 0.6 | 1.2 | 0 | 0 | 0 | 0 | 0 | 0 | 0 | 0 | 0 | 0 | 0 | 0 | 0 | 0 | 0 | 0 | 5.7302 | 5.4 | 1.2367 | 15.9632 | 0% | 20 | 0 | 0 | 0 | 0 | 0 | 0 | 0 | 1.2826 | 1.05 | 0 | 0 | 0 | 0 | 0 | 0 | 0 | 1.2826 | 2.3326 |  | 0 | 0 | 0 | 0 | 0 | 0 | 0 | 1.8826 | 3.5326 | 0.60168 | 7.5753 | 0 | 0 | 0 | 0 | 0 | 0 | 0 | -3.8477 | -1.8674 | -0.63501 | -8.3878 | ok
III.b | Hydroelectric | Electricity | 0 | 0 | 1.184 | 1.184 | 1.184 | 1.184 | 1.184 | 1.184 | 1.184 | 0.6 | 0.6 | 0.65714 | 0.71429 | 0.77143 | 0.82857 | 0.88571 | 0.94286 | 1 | 0 | 0 | 0 | 0 | 0 | 0 | 0 | 0 | 0 | 0.6 | 0.6 | 1.8411 | 1.8983 | 1.9554 | 2.0126 | 2.0697 | 2.1269 | 2.184 | 1.6987 | 34.3392 | 0% | 30 | 0 | 0 | 0.19733 | 0.19733 | 0.19733 | 0.19733 | 0.19733 | 0.19733 | 0.19733 | 0 | 0 | 0.19733 | 0.39467 | 0.592 | 0.78933 | 0.98667 | 1.3813 | 1.3813 |  | 0.6 | 0.6 | 0.85448 | 1.109 | 1.3634 | 1.6179 | 1.8724 | 2.3242 | 2.3813 | 1.4136 | 26.3768 | 0 | 0 | -0.98667 | -0.78933 | -0.592 | -0.39467 | -0.19733 | 0.19733 | 0.19733 | -0.28504 | -7.9624 | ok
III.c | Wave and Tidal | Electricity | 0 | 0 | 0 | 0 | 1.741 | 1.5223 | 1.3035 | 1.6271 | 1.299 | 0 | 0 | 0 | 0 | 0.1 | 0.2 | 0.3 | 0.45 | 0.6 | 0 | 0 | 0 | 0 | 0 | 0 | 0 | 0 | 0 | 0 | 0 | 0 | 0 | 1.841 | 1.7223 | 1.6035 | 2.0771 | 1.899 | 1.0159 | 16.8354 | 0% | 30 | 0 | 0 | 0 | 0 | 0.29017 | 0.25371 | 0.21725 | 0.27119 | 0.2165 | 0 | 0 | 0 | 0 | 0.29017 | 0.54387 | 0.76113 | 1.3225 | 1.539 |  | 0 | 0 | 0 | 0 | 0.39017 | 0.74387 | 1.0611 | 1.7725 | 2.139 | 0.67851 | 10.0035 | 0 | 0 | 0 | 0 | -1.4508 | -0.97837 | -0.54238 | -0.30465 | 0.23998 | -0.33736 | -6.8319 | ok
III.d | Geothermal | Electricity | 0 | 0 | 0 | 0 | 0 | 0 | 0 | 0 | 0 | 0 | 0 | 0 | 0 | 0 | 0 | 0 | 0 | 0 | 0 | 0 | 0 | 0 | 0 | 0 | 0 | 0 | 0 | 0 | 0 | 0 | 0 | 0 | 0 | 0 | 0 | 0 | 0 | 0 | 0% | 25 | 0 | 0 | 0 | 0 | 0 | 0 | 0 | 0 | 0 | 0 | 0 | 0 | 0 | 0 | 0 | 0 | 0 | 0 |  | 0 | 0 | 0 | 0 | 0 | 0 | 0 | 0 | 0 | 0 | 0 | 0 | 0 | 0 | 0 | 0 | 0 | 0 | 0 | 0 | 0 | 0 | ok
IV.a | Distributed solar PV | Electricity | 0 | 7.6851 | 12.4915 | 10.8327 | 9.1739 | 7.5151 | 9.0369 | 10.6748 | 8.995 | 0 | 0.018 | 0.051143 | 0.084286 | 0.11743 | 0.15057 | 0.18371 | 0.21686 | 0.25 | 0 | 0 | 0 | 0 | 0 | 0 | 0 | 0 | 0 | 0 | 7.7031 | 12.5427 | 10.917 | 9.2914 | 7.6657 | 9.2207 | 10.8916 | 9.245 | 8.6086 | 194.452 | 0% | 25 | 0 | 1.537 | 2.4983 | 2.1665 | 1.8348 | 1.503 | 1.8074 | 2.135 | 1.799 | 0 | 1.537 | 4.0353 | 6.2019 | 8.0367 | 9.5397 | 9.8101 | 11.2815 | 10.914 |  | 0 | 1.555 | 4.0865 | 6.2862 | 8.1541 | 9.6903 | 9.9938 | 11.4984 | 11.164 | 6.9365 | 131.0537 | 0 | -6.1481 | -8.4562 | -4.6309 | -1.1373 | 2.0246 | 0.77312 | 0.60671 | 1.9189 | -1.6721 | -63.3983 | ok
IV.b | Distributed solar thermal | Buildings | 71.8211 | 127.3785 | 189.4247 | 257.9399 | 404.7453 | 541.7562 | 691.7249 | 854.6317 | 1030.4768 | 0 | 0 | 0 | 0 | 0 | 0 | 0 | 0 | 0 | 0 | 0 | 0 | 0 | 0 | 0 | 0 | 0 | 0 | 71.8211 | 127.3785 | 189.4247 | 257.9399 | 404.7453 | 541.7562 | 691.7249 | 854.6317 | 1030.4768 | 463.3221 | 8123.9979 | 0% | 20 | 10.7732 | 31.8446 | 47.3562 | 64.485 | 101.1863 | 135.439 | 172.9312 | 213.6579 | 257.6192 | 10.7732 | 42.6178 | 89.974 | 154.4589 | 244.8721 | 348.4665 | 474.0416 | 724.4009 | 779.6474 |  | 10.7732 | 42.6178 | 89.974 | 154.4589 | 244.8721 | 348.4665 | 474.0416 | 724.4009 | 779.6474 | 318.8058 | 5313.7105 | -61.0479 | -84.7607 | -99.4507 | -103.481 | -159.8732 | -193.2897 | -217.6833 | -130.2309 | -250.8294 | -144.5163 | -2810.2875 | ok
IV.c | Micro wind | Electricity | 0 | 0 | 0 | 0 | 0 | 0 | 0 | 0 | 0 | 0 | 0 | 0 | 0 | 0 | 0 | 0 | 0 | 0 | 0 | 0 | 0 | 0 | 0 | 0 | 0 | 0 | 0 | 0 | 0 | 0 | 0 | 0 | 0 | 0 | 0 | 0 | 0 | 0 | 0% | 25 | 0 | 0 | 0 | 0 | 0 | 0 | 0 | 0 | 0 | 0 | 0 | 0 | 0 | 0 | 0 | 0 | 0 | 0 |  | 0 | 0 | 0 | 0 | 0 | 0 | 0 | 0 | 0 | 0 | 0 | 0 | 0 | 0 | 0 | 0 | 0 | 0 | 0 | 0 | 0 | 0 | ok
V.a | Biomatter to fuel conversion | Bioenergy | 0 | 0 | 0 | 0 | 0 | 0 | 0 | 0 | 0 | 0 | 0 | 0 | 0 | 0 | 0 | 0 | 0 | 0 | 0 | 0 | 0 | 0 | 0 | 0 | 0 | 0 | 0 | 0 | 0 | 0 | 0 | 0 | 0 | 0 | 0 | 0 | 0 | 0 | 0% | 30 | 0 | 0 | 0 | 0 | 0 | 0 | 0 | 0 | 0 | 0 | 0 | 0 | 0 | 0 | 0 | 0 | 0 | 0 |  | 0 | 0 | 0 | 0 | 0 | 0 | 0 | 0 | 0 | 0 | 0 | 0 | 0 | 0 | 0 | 0 | 0 | 0 | 0 | 0 | 0 | 0 | ok
V.b | Bioenergy imports | Bioenergy | 0 | 0 | 0 | 0 | 0 | 0 | 0 | 0 | 0 | 0 | 0 | 0 | 0 | 0 | 0 | 0 | 0 | 0 | 0 | 0 | 0 | 0 | 0 | 0 | 0 | 0 | 0 | 0 | 0 | 0 | 0 | 0 | 0 | 0 | 0 | 0 | 0 | 0 | 0% | 5 | 0 | 0 | 0 | 0 | 0 | 0 | 0 | 0 | 0 | 0 | 0 | 0 | 0 | 0 | 0 | 0 | 0 | 0 |  | 0 | 0 | 0 | 0 | 0 | 0 | 0 | 0 | 0 | 0 | 0 | 0 | 0 | 0 | 0 | 0 | 0 | 0 | 0 | 0 | 0 | 0 | ok
VI.a.Bioenergy | Agriculture and land use | Bioenergy | 0 | 0 | 0 | 0 | 0 | 0 | 0 | 0 | 0 | 0 | 0 | 0 | 0 | 0 | 0 | 0 | 0 | 0 | 0 | 0 | 0 | 0 | 0 | 0 | 0 | 0 | 0 | 0 | 0 | 0 | 0 | 0 | 0 | 0 | 0 | 0 | 0 | 0 | 0% | 5 | 0 | 0 | 0 | 0 | 0 | 0 | 0 | 0 | 0 | 0 | 0 | 0 | 0 | 0 | 0 | 0 | 0 | 0 |  | 0 | 0 | 0 | 0 | 0 | 0 | 0 | 0 | 0 | 0 | 0 | 0 | 0 | 0 | 0 | 0 | 0 | 0 | 0 | 0 | 0 | 0 | ok
VI.a.Emissions | Agriculture and land use | Bioenergy | 0 | 0 | 0 | 0 | 0 | 0 | 0 | 0 | 0 | 0 | 0 | 0 | 0 | 0 | 0 | 0 | 0 | 0 | 0 | 0 | 0 | 0 | 0 | 0 | 0 | 0 | 0 | 0 | 0 | 0 | 0 | 0 | 0 | 0 | 0 | 0 | 0 | 0 | 0% | 5 | 0 | 0 | 0 | 0 | 0 | 0 | 0 | 0 | 0 | 0 | 0 | 0 | 0 | 0 | 0 | 0 | 0 | 0 |  | 0 | 0 | 0 | 0 | 0 | 0 | 0 | 0 | 0 | 0 | 0 | 0 | 0 | 0 | 0 | 0 | 0 | 0 | 0 | 0 | 0 | 0 | ok
VI.b.Bioenergy | Energy from waste | Bioenergy | 0 | 0 | 0 | 0 | 0 | 0 | 0 | 0 | 0 | 0 | 0 | 0 | 0 | 0 | 0 | 0 | 0 | 0 | 0 | 0 | 0 | 0 | 0 | 0 | 0 | 0 | 0 | 0 | 0 | 0 | 0 | 0 | 0 | 0 | 0 | 0 | 0 | 0 | 0% | 15 | 0 | 0 | 0 | 0 | 0 | 0 | 0 | 0 | 0 | 0 | 0 | 0 | 0 | 0 | 0 | 0 | 0 | 0 |  | 0 | 0 | 0 | 0 | 0 | 0 | 0 | 0 | 0 | 0 | 0 | 0 | 0 | 0 | 0 | 0 | 0 | 0 | 0 | 0 | 0 | 0 | ok
VI.b.Waste | Waste arising | Bioenergy | 0 | 0 | 0 | 0 | 0 | 0 | 0 | 0 | 0 | 0 | 0 | 0 | 0 | 0 | 0 | 0 | 0 | 0 | 0 | 0 | 0 | 0 | 0 | 0 | 0 | 0 | 0 | 0 | 0 | 0 | 0 | 0 | 0 | 0 | 0 | 0 | 0 | 0 | 0% | 15 | 0 | 0 | 0 | 0 | 0 | 0 | 0 | 0 | 0 | 0 | 0 | 0 | 0 | 0 | 0 | 0 | 0 | 0 |  | 0 | 0 | 0 | 0 | 0 | 0 | 0 | 0 | 0 | 0 | 0 | 0 | 0 | 0 | 0 | 0 | 0 | 0 | 0 | 0 | 0 | 0 | ok
VI.c | Marine algae | Bioenergy | 0 | 0 | 0 | 0 | 0 | 0 | 0 | 0 | 0 | 0 | 0 | 0 | 0 | 0 | 0 | 0 | 0 | 0 | 0 | 0 | 0 | 0 | 0 | 0 | 0 | 0 | 0 | 0 | 0 | 0 | 0 | 0 | 0 | 0 | 0 | 0 | 0 | 0 | 0% | 5 | 0 | 0 | 0 | 0 | 0 | 0 | 0 | 0 | 0 | 0 | 0 | 0 | 0 | 0 | 0 | 0 | 0 | 0 |  | 0 | 0 | 0 | 0 | 0 | 0 | 0 | 0 | 0 | 0 | 0 | 0 | 0 | 0 | 0 | 0 | 0 | 0 | 0 | 0 | 0 | 0 | ok
VII.a.Imports | Electricity imports | Electricity | 0 | 0 | 0 | 0 | 0 | 0 | 0 | 0 | 0 | 0 | 0 | 0 | 0 | 0 | 0 | 0 | 0 | 0 | 0 | 0 | 0 | 0 | 0 | 0 | 0 | 0 | 0 | 0 | 0 | 0 | 0 | 0 | 0 | 0 | 0 | 0 | 0 | 0 | 0% | 5 | 0 | 0 | 0 | 0 | 0 | 0 | 0 | 0 | 0 | 0 | 0 | 0 | 0 | 0 | 0 | 0 | 0 | 0 |  | 0 | 0 | 0 | 0 | 0 | 0 | 0 | 0 | 0 | 0 | 0 | 0 | 0 | 0 | 0 | 0 | 0 | 0 | 0 | 0 | 0 | 0 | ok
VII.a.Exports | Electricity Exports | Electricity | 0 | 0 | 0 | 0 | 0 | 0 | 0 | 0 | 0 | 0 | 0 | 0 | 0 | 0 | 0 | 0 | 0 | 0 | 0 | 0 | 0 | 0 | 0 | 0 | 0 | 0 | 0 | 0 | 0 | 0 | 0 | 0 | 0 | 0 | 0 | 0 | 0 | 0 | 0% | 5 | 0 | 0 | 0 | 0 | 0 | 0 | 0 | 0 | 0 | 0 | 0 | 0 | 0 | 0 | 0 | 0 | 0 | 0 |  | 0 | 0 | 0 | 0 | 0 | 0 | 0 | 0 | 0 | 0 | 0 | 0 | 0 | 0 | 0 | 0 | 0 | 0 | 0 | 0 | 0 | 0 | ok
VII.b | Electricity grid distribution | Electricity | 0 | 0 | 0 | 0 | 0 | 0 | 0 | 0 | 0 | 0 | 0 | 0 | 0 | 0 | 0 | 0 | 0 | 0 | 0 | 0 | 0 | 0 | 0 | 0 | 0 | 0 | 0 | 0 | 0 | 0 | 0 | 0 | 0 | 0 | 0 | 0 | 0 | 0 | 0% | 20 | 0 | 0 | 0 | 0 | 0 | 0 | 0 | 0 | 0 | 0 | 0 | 0 | 0 | 0 | 0 | 0 | 0 | 0 |  | 0 | 0 | 0 | 0 | 0 | 0 | 0 | 0 | 0 | 0 | 0 | 0 | 0 | 0 | 0 | 0 | 0 | 0 | 0 | 0 | 0 | 0 | ok
VII.c | Storage, demand shifting, backup | Electricity | 0 | 0 | 0 | 0 | 0 | 0 | 0 | 0.0013654 | 0.00095312 | 0 | 0 | 0 | 0 | 0 | 0 | 0 | 0.2255 | 0.38614 | 0 | 0 | 0 | 0 | 0 | 0 | 0 | 0 | 0 | 0 | 0 | 0 | 0 | 0 | 0 | 0 | 0.22686 | 0.38709 | 0.068217 | 0.8617 | 0% | 15 | 0 | 0 | 0 | 0 | 0 | 0 | 0 | 0.00045513 | 0.00031771 | 0 | 0 | 0 | 0 | 0 | 0 | 0 | 0.00045513 | 0.00077284 |  | 0 | 0 | 0 | 0 | 0 | 0 | 0 | 0.22595 | 0.38691 | 0.068096 | 0.86007 | 0 | 0 | 0 | 0 | 0 | 0 | 0 | -0.00091026 | -0.00018028 | -0.00012117 | -0.0016377 | ok
VIII.a | H2 Production | Transport | 0 | 0 | 0 | 0 | 0 | 0 | 0 | 0 | 0 | 0 | 0 | 0 | 0 | 0 | 0 | 0 | 0 | 0 | 0 | 0 | 0 | 0 | 0 | 0 | 0 | 0 | 0 | 0 | 0 | 0 | 0 | 0 | 0 | 0 | 0 | 0 | 0 | 0 | 0% | 25 | 0 | 0 | 0 | 0 | 0 | 0 | 0 | 0 | 0 | 0 | 0 | 0 | 0 | 0 | 0 | 0 | 0 | 0 |  | 0 | 0 | 0 | 0 | 0 | 0 | 0 | 0 | 0 | 0 | 0 | 0 | 0 | 0 | 0 | 0 | 0 | 0 | 0 | 0 | 0 | 0 | ok
IX.a.Heating | Domestic heating | Buildings | 72.6089 | 47.4291 | 16.1069 | 15.7596 | 15.6008 | 20.8011 | 26.0014 | 31.2017 | 36.402 | 56.9038 | 61.6906 | 56.2523 | 49.6892 | 42.0011 | 33.1882 | 23.2503 | 12.1876 | 0 | 0 | 0 | 0 | 0 | 0 | 0 | 0 | 0 | 0 | 129.5127 | 109.1197 | 72.3592 | 65.4488 | 57.6019 | 53.9893 | 49.2517 | 43.3893 | 36.402 | 68.5638 | 1502.3379 | 0% | 15 | 14.5218 | 15.8097 | 5.369 | 5.2532 | 5.2003 | 6.9337 | 8.6671 | 10.4006 | 12.134 | 14.5218 | 30.3315 | 35.7004 | 26.4319 | 15.8224 | 17.3872 | 20.8011 | 26.0014 | 31.2017 |  | 71.4255 | 92.0221 | 91.9528 | 76.121 | 57.8235 | 50.5753 | 44.0514 | 38.189 | 31.2017 | 61.4847 | 1442.7603 | -58.0871 | -17.0976 | 19.5936 | 10.6723 | 0.2216 | -3.4139 | -5.2003 | -5.2003 | -5.2003 | -7.0791 | -59.5777 | ok
IX.a.Insulation | Domestic insulation | Buildings | 244.9547 | 259.1846 | 276.0542 | 277.2608 | 278.4675 | 279.6741 | 280.8808 | 282.0874 | 283.294 | 0 | 0 | 0 | 0 | 0 | 0 | 0 | 0 | 0 | 0 | 0 | 0 | 0 | 0 | 0 | 0 | 0 | 0 | 244.9547 | 259.1846 | 276.0542 | 277.2608 | 278.4675 | 279.6741 | 280.8808 | 282.0874 | 283.294 | 273.5398 | 5742.856 | 0% | 30 | 24.4955 | 43.1974 | 46.009 | 46.2101 | 46.4112 | 46.6124 | 46.8135 | 47.0146 | 47.2157 | 24.4955 | 67.6929 | 113.7019 | 159.9121 | 206.3233 | 252.9357 | 275.2537 | 325.482 | 326.6887 |  | 24.4955 | 67.6929 | 113.7019 | 159.9121 | 206.3233 | 252.9357 | 275.2537 | 325.482 | 326.6887 | 194.7206 | 3666.869 | -220.4592 | -191.4917 | -162.3522 | -117.3488 | -72.1442 | -26.7384 | -5.6271 | 43.3946 | 43.3946 | -78.8191 | -2075.987 | ok
IX.c | Commercial heating and cooling | Buildings | 55.3957 | 78.9688 | 87.3874 | 95.8085 | 104.2333 | 112.6473 | 121.1043 | 129.6039 | 138.1098 | 0.6614 | 0.71706 | 0.78465 | 0.85454 | 0.9279 | 1.0012 | 1.078 | 1.157 | 1.2384 | 0 | 0 | 0 | 0 | 0 | 0 | 0 | 0 | 0 | 56.0571 | 79.6858 | 88.1721 | 96.6631 | 105.1612 | 113.6485 | 122.1823 | 130.7609 | 139.3482 | 103.5199 | 2100.5434 | 0% | 15 | 11.0791 | 26.3229 | 29.1291 | 31.9362 | 34.7444 | 37.5491 | 40.3681 | 43.2013 | 46.0366 | 11.0791 | 37.4021 | 66.5312 | 87.3882 | 95.8097 | 104.2297 | 112.6616 | 121.1185 | 129.606 |  | 11.7405 | 38.1191 | 67.3158 | 88.2428 | 96.7376 | 105.2309 | 113.7396 | 122.2755 | 130.8444 | 86.0274 | 1703.8527 | -44.3165 | -41.5667 | -20.8562 | -8.4203 | -8.4235 | -8.4176 | -8.4427 | -8.4854 | -8.5038 | -17.4925 | -396.6907 | ok
X.a | Domestic lighting, appliances, and cooking | Buildings | 30.4758 | 34.0727 | 36.0143 | 37.9403 | 39.8662 | 41.7922 | 43.7182 | 45.6441 | 47.5701 | 0 | 0 | 0 | 0 | 0 | 0 | 0 | 0 | 0 | 0 | 0 | 0 | 0 | 0 | 0 | 0 | 0 | 0 | 30.4758 | 34.0727 | 36.0143 | 37.9403 | 39.8662 | 41.7922 | 43.7182 | 45.6441 | 47.5701 | 39.6771 | 814.4756 | 0% | 15 | 6.0952 | 11.3576 | 12.0048 | 12.6468 | 13.2887 | 13.9307 | 14.5727 | 15.2147 | 15.8567 | 6.0952 | 17.4527 | 29.4575 | 36.0091 | 37.9403 | 39.8662 | 41.7922 | 43.7182 | 45.6441 |  | 6.0952 | 17.4527 | 29.4575 | 36.0091 | 37.9403 | 39.8662 | 41.7922 | 43.7182 | 45.6441 | 33.1084 | 673.2646 | -24.3806 | -16.62 | -6.5568 | -1.9312 | -1.926 | -1.926 | -1.926 | -1.926 | -1.926 | -6.5687 | -141.211 | ok
X.b | Commercial lighting, appliances, and catering | Buildings | 0 | 0 | 0 | 0 | 0 | 0 | 0 | 0 | 0 | 0 | 0 | 0 | 0 | 0 | 0 | 0 | 0 | 0 | 0 | 0 | 0 | 0 | 0 | 0 | 0 | 0 | 0 | 0 | 0 | 0 | 0 | 0 | 0 | 0 | 0 | 0 | 0 | 0 | 0% | 5 | 0 | 0 | 0 | 0 | 0 | 0 | 0 | 0 | 0 | 0 | 0 | 0 | 0 | 0 | 0 | 0 | 0 | 0 |  | 0 | 0 | 0 | 0 | 0 | 0 | 0 | 0 | 0 | 0 | 0 | 0 | 0 | 0 | 0 | 0 | 0 | 0 | 0 | 0 | 0 | 0 | ok
XI.a | Industrial processes | Industry | 0 | 0 | 0 | 0 | 0 | 0 | 0 | 0 | 0 | 0 | 0 | 0 | 0 | 0 | 0 | 0 | 0 | 0 | 0 | 0 | 0 | 0 | 0 | 0 | 0 | 0 | 0 | 0 | 0 | 0 | 0 | 0 | 0 | 0 | 0 | 0 | 0 | 0 | 0% | 5 | 0 | 0 | 0 | 0 | 0 | 0 | 0 | 0 | 0 | 0 | 0 | 0 | 0 | 0 | 0 | 0 | 0 | 0 |  | 0 | 0 | 0 | 0 | 0 | 0 | 0 | 0 | 0 | 0 | 0 | 0 | 0 | 0 | 0 | 0 | 0 | 0 | 0 | 0 | 0 | 0 | ok
XII.a.ICE | Conventional cars and buses | Transport | 920.7196 | 496.7669 | 419.2592 | 353.326 | 288.8341 | 230.3865 | 173.0145 | 133.7768 | 101.7252 | 971.7757 | 786.7558 | 622.4645 | 479.8664 | 354.8777 | 246.8341 | 153.9512 | 78.905 | 19.0544 | 0 | 0 | 0 | 0 | 0 | 0 | 0 | 0 | 0 | 1892.4953 | 1283.5227 | 1041.7237 | 833.1925 | 643.7119 | 477.2206 | 326.9657 | 212.6819 | 120.7796 | 759.1438 | 17171.6424 | 0% | 15 | 184.1439 | 165.589 | 139.7531 | 117.7753 | 96.278 | 76.7955 | 57.6715 | 44.5923 | 33.9084 | 184.1439 | 349.7329 | 489.486 | 423.1174 | 353.8065 | 290.8489 | 230.7451 | 179.0593 | 136.1722 |  | 1155.9197 | 1136.4887 | 1111.9504 | 902.9838 | 708.6842 | 537.683 | 384.6962 | 257.9643 | 155.2266 | 705.733 | 16782.5583 | -736.5757 | -147.034 | 70.2267 | 69.7914 | 64.9723 | 60.4624 | 57.7305 | 45.2825 | 34.447 | -53.4108 | -389.0841 | ok
XII.a.HEV | Hybrid cars and buses | Transport | 0 | 44.0971 | 46.8215 | 45.4616 | 45.3967 | 42.0128 | 39.9202 | 31.6046 | 24.3519 | 0 | 25.0024 | 36.9749 | 39.4818 | 37.3563 | 31.2829 | 23.8031 | 14.6792 | 6.0856 | 0 | 0 | 0 | 0 | 0 | 0 | 0 | 0 | 0 | 0 | 69.0995 | 83.7965 | 84.9435 | 82.753 | 73.2957 | 63.7234 | 46.2839 | 30.4375 | 59.3703 | 1429.436 | 0% | 15 | 0 | 14.699 | 15.6072 | 15.1539 | 15.1322 | 14.0043 | 13.3067 | 10.5349 | 8.1173 | 0 | 14.699 | 30.3062 | 45.4601 | 45.8933 | 44.2904 | 42.4432 | 37.8459 | 31.9589 |  | 0 | 39.7015 | 67.2811 | 84.9419 | 83.2496 | 75.5732 | 66.2464 | 52.5251 | 38.0445 | 56.3959 | 1277.3644 | 0 | -29.3981 | -16.5153 | -0.0015497 | 0.49662 | 2.2776 | 2.523 | 6.2413 | 7.607 | -2.9744 | -152.0716 | ok
XII.a.EV | Electric cars and buses | Transport | 0 | 0 | 0 | 0 | 0 | 0 | 5.2347 | 4.3205 | 3.0878 | 0 | 0 | 0 | 0 | 0 | 0 | 0.98713 | 0.96338 | 0.47613 | 0 | 0 | 0 | 0 | 0 | 0 | 0 | 0 | 0 | 0 | 0 | 0 | 0 | 0 | 0 | 6.2218 | 5.2839 | 3.564 | 1.6744 | 23.9271 | 0% | 15 | 0 | 0 | 0 | 0 | 0 | 0 | 1.7449 | 1.4402 | 1.0293 | 0 | 0 | 0 | 0 | 0 | 0 | 1.7449 | 3.1851 | 4.2144 |  | 0 | 0 | 0 | 0 | 0 | 0 | 2.732 | 4.1484 | 4.6905 | 1.2857 | 17.4588 | 0 | 0 | 0 | 0 | 0 | 0 | -3.4898 | -1.1355 | 1.1265 | -0.38875 | -6.4683 | ok
XII.a.FCV | Fuel cell cars and buses | Transport | 0 | 0 | 0 | 0 | 0 | 0 | 0 | 0 | 0 | 0 | 0 | 0 | 0 | 0 | 0 | 0 | 0 | 0 | 0 | 0 | 0 | 0 | 0 | 0 | 0 | 0 | 0 | 0 | 0 | 0 | 0 | 0 | 0 | 0 | 0 | 0 | 0 | 0 | 0% | 15 | 0 | 0 | 0 | 0 | 0 | 0 | 0 | 0 | 0 | 0 | 0 | 0 | 0 | 0 | 0 | 0 | 0 | 0 |  | 0 | 0 | 0 | 0 | 0 | 0 | 0 | 0 | 0 | 0 | 0 | 0 | 0 | 0 | 0 | 0 | 0 | 0 | 0 | 0 | 0 | 0 | ok
XII.a.Bike | Bikes | Transport | 2.8829 | 3.0101 | 3.1207 | 3.0501 | 2.9671 | 2.8369 | 2.6704 | 2.481 | 2.2793 | 2.3966 | 2.4686 | 2.5608 | 2.5496 | 2.503 | 2.4181 | 2.3007 | 2.1601 | 2.0054 | 0 | 0 | 0 | 0 | 0 | 0 | 0 | 0 | 0 | 5.2795 | 5.4787 | 5.6816 | 5.5997 | 5.47 | 5.255 | 4.9711 | 4.6412 | 4.2847 | 5.1846 | 111.7254 | 0% | 5 | 1.7298 | 3.0101 | 3.1207 | 3.0501 | 2.9671 | 2.8369 | 2.6704 | 2.481 | 2.2793 | 1.7298 | 3.0101 | 3.1207 | 3.0501 | 2.9671 | 2.8369 | 2.6704 | 2.481 | 2.2793 |  | 4.1263 | 5.4787 | 5.6816 | 5.5997 | 5.47 | 5.255 | 4.9711 | 4.6412 | 4.2847 | 5.0565 | 110.5722 | -1.1532 | 0 | 0 | 0 | 0 | 0 | 0 | 0 | 0 | -0.12813 | -1.1532 | ok
XII.a.Rail | Rail | Transport | 0 | 0 | 0 | 0 | 0 | 0 | 0 | 0 | 0 | 0 | 0 | 0 | 0 | 0 | 0 | 0 | 0 | 0 | 0 | 0 | 0 | 0 | 0 | 0 | 0 | 0 | 0 | 0 | 0 | 0 | 0 | 0 | 0 | 0 | 0 | 0 | 0 | 0 | 0% | 30 | 0 | 0 | 0 | 0 | 0 | 0 | 0 | 0 | 0 | 0 | 0 | 0 | 0 | 0 | 0 | 0 | 0 | 0 |  | 0 | 0 | 0 | 0 | 0 | 0 | 0 | 0 | 0 | 0 | 0 | 0 | 0 | 0 | 0 | 0 | 0 | 0 | 0 | 0 | 0 | 0 | ok
XII.a.Air | Domestic aviation | Transport | 2.4646 | 1.5576 | 1.4972 | 1.4169 | 1.2961 | 1.1415 | 0.97541 | 0.81348 | 0.66193 | 0.62155 | 0.73829 | 0.84491 | 0.9415 | 1.0238 | 1.0877 | 1.1324 | 1.1596 | 1.1722 | 0 | 0 | 0 | 0 | 0 | 0 | 0 | 0 | 0 | 3.0862 | 2.2959 | 2.3421 | 2.3585 | 2.3199 | 2.2292 | 2.1078 | 1.9731 | 1.8341 | 2.283 | 47.8559 | 0% | 30 | 0.24646 | 0.2596 | 0.24954 | 0.23616 | 0.21602 | 0.19025 | 0.16257 | 0.13558 | 0.11032 | 0.24646 | 0.50606 | 0.7556 | 0.99175 | 1.2078 | 1.398 | 1.3141 | 1.4061 | 1.2669 |  | 0.86801 | 1.2443 | 1.6005 | 1.9333 | 2.2316 | 2.4857 | 2.4465 | 2.5657 | 2.4391 | 1.9794 | 39.95 | -2.2182 | -1.0515 | -0.74162 | -0.4252 | -0.088342 | 0.2565 | 0.33872 | 0.59265 | 0.60499 | -0.30355 | -7.9059 | ok
XII.b | Domestic freight | Transport | 0 | 0 | 0 | 0 | 0 | 0 | 0 | 0 | 0 | 0 | 0 | 0 | 0 | 0 | 0 | 0 | 0 | 0 | 0 | 0 | 0 | 0 | 0 | 0 | 0 | 0 | 0 | 0 | 0 | 0 | 0 | 0 | 0 | 0 | 0 | 0 | 0 | 0 | 0% | 10 | 0 | 0 | 0 | 0 | 0 | 0 | 0 | 0 | 0 | 0 | 0 | 0 | 0 | 0 | 0 | 0 | 0 | 0 |  | 0 | 0 | 0 | 0 | 0 | 0 | 0 | 0 | 0 | 0 | 0 | 0 | 0 | 0 | 0 | 0 | 0 | 0 | 0 | 0 | 0 | 0 | ok
XII.c | International aviation | Transport | 0 | 0 | 0 | 0 | 0 | 0 | 0 | 0 | 0 | 0 | 0 | 0 | 0 | 0 | 0 | 0 | 0 | 0 | 0 | 0 | 0 | 0 | 0 | 0 | 0 | 0 | 0 | 0 | 0 | 0 | 0 | 0 | 0 | 0 | 0 | 0 | 0 | 0 | 0% | 15 | 0 | 0 | 0 | 0 | 0 | 0 | 0 | 0 | 0 | 0 | 0 | 0 | 0 | 0 | 0 | 0 | 0 | 0 |  | 0 | 0 | 0 | 0 | 0 | 0 | 0 | 0 | 0 | 0 | 0 | 0 | 0 | 0 | 0 | 0 | 0 | 0 | 0 | 0 | 0 | 0 | ok
XII.e | International shipping (maritime bunkers) | Transport | 0 | 0 | 0 | 0 | 0 | 0 | 0 | 0 | 0 | 0 | 0 | 0 | 0 | 0 | 0 | 0 | 0 | 0 | 0 | 0 | 0 | 0 | 0 | 0 | 0 | 0 | 0 | 0 | 0 | 0 | 0 | 0 | 0 | 0 | 0 | 0 | 0 | 0 | 0% | 15 | 0 | 0 | 0 | 0 | 0 | 0 | 0 | 0 | 0 | 0 | 0 | 0 | 0 | 0 | 0 | 0 | 0 | 0 |  | 0 | 0 | 0 | 0 | 0 | 0 | 0 | 0 | 0 | 0 | 0 | 0 | 0 | 0 | 0 | 0 | 0 | 0 | 0 | 0 | 0 | 0 | ok
XIV.a | Geosequestration | Other | 0 | 0 | 0 | 0 | 0 | 0 | 0 | 0 | 0 | 0 | 0 | 0 | 0 | 0 | 0 | 0 | 0 | 0 | 0 | 0 | 0 | 0 | 0 | 0 | 0 | 0 | 0 | 0 | 0 | 0 | 0 | 0 | 0 | 0 | 0 | 0 | 0 | 0 | 0% | 5 | 0 | 0 | 0 | 0 | 0 | 0 | 0 | 0 | 0 | 0 | 0 | 0 | 0 | 0 | 0 | 0 | 0 | 0 |  | 0 | 0 | 0 | 0 | 0 | 0 | 0 | 0 | 0 | 0 | 0 | 0 | 0 | 0 | 0 | 0 | 0 | 0 | 0 | 0 | 0 | 0 | ok
XV.a | Petroleum refineries | Industry | 0 | 0 | 0 | 0 | 0 | 0 | 0 | 0 | 0 | 0 | 0 | 0 | 0 | 0 | 0 | 0 | 0 | 0 | 0 | 0 | 0 | 0 | 0 | 0 | 0 | 0 | 0 | 0 | 0 | 0 | 0 | 0 | 0 | 0 | 0 | 0 | 0 | 0 | 0% | 15 | 0 | 0 | 0 | 0 | 0 | 0 | 0 | 0 | 0 | 0 | 0 | 0 | 0 | 0 | 0 | 0 | 0 | 0 |  | 0 | 0 | 0 | 0 | 0 | 0 | 0 | 0 | 0 | 0 | 0 | 0 | 0 | 0 | 0 | 0 | 0 | 0 | 0 | 0 | 0 | 0 | ok
XV.b.Coal | Indigenous fossil-fuel production - Coal | Fossil Fuels | 0 | 0 | 0 | 0 | 0 | 0 | 0 | 0 | 0 | 0 | 0 | 0 | 0 | 0 | 0 | 0 | 0 | 0 | 0 | 0 | 0 | 0 | 0 | 0 | 0 | 0 | 0 | 0 | 0 | 0 | 0 | 0 | 0 | 0 | 0 | 0 | 0 | 0 | 0% | 5 | 0 | 0 | 0 | 0 | 0 | 0 | 0 | 0 | 0 | 0 | 0 | 0 | 0 | 0 | 0 | 0 | 0 | 0 |  | 0 | 0 | 0 | 0 | 0 | 0 | 0 | 0 | 0 | 0 | 0 | 0 | 0 | 0 | 0 | 0 | 0 | 0 | 0 | 0 | 0 | 0 | ok
XV.b.Oil | Indigenous fossil-fuel production - Oil | Fossil Fuels | 0 | 0 | 0 | 0 | 0 | 0 | 0 | 0 | 0 | 0 | 0 | 0 | 0 | 0 | 0 | 0 | 0 | 0 | 0 | 0 | 0 | 0 | 0 | 0 | 0 | 0 | 0 | 0 | 0 | 0 | 0 | 0 | 0 | 0 | 0 | 0 | 0 | 0 | 0% | 5 | 0 | 0 | 0 | 0 | 0 | 0 | 0 | 0 | 0 | 0 | 0 | 0 | 0 | 0 | 0 | 0 | 0 | 0 |  | 0 | 0 | 0 | 0 | 0 | 0 | 0 | 0 | 0 | 0 | 0 | 0 | 0 | 0 | 0 | 0 | 0 | 0 | 0 | 0 | 0 | 0 | ok
XV.b.Gas | Indigenous fossil-fuel production - Gas | Fossil Fuels | 0 | 0 | 0 | 0 | 0 | 0 | 0 | 0 | 0 | 0 | 0 | 0 | 0 | 0 | 0 | 0 | 0 | 0 | 0 | 0 | 0 | 0 | 0 | 0 | 0 | 0 | 0 | 0 | 0 | 0 | 0 | 0 | 0 | 0 | 0 | 0 | 0 | 0 | 0% | 5 | 0 | 0 | 0 | 0 | 0 | 0 | 0 | 0 | 0 | 0 | 0 | 0 | 0 | 0 | 0 | 0 | 0 | 0 |  | 0 | 0 | 0 | 0 | 0 | 0 | 0 | 0 | 0 | 0 | 0 | 0 | 0 | 0 | 0 | 0 | 0 | 0 | 0 | 0 | 0 | 0 | ok
XVI.a | Fossil fuel transfers | Fossil Fuels | 0 | 0 | 0 | 0 | 0 | 0 | 0 | 0 | 0 | 0 | 0 | 0 | 0 | 0 | 0 | 0 | 0 | 0 | 0 | 0 | 0 | 0 | 0 | 0 | 0 | 0 | 0 | 0 | 0 | 0 | 0 | 0 | 0 | 0 | 0 | 0 | 0 | 0 | 0% | 15 | 0 | 0 | 0 | 0 | 0 | 0 | 0 | 0 | 0 | 0 | 0 | 0 | 0 | 0 | 0 | 0 | 0 | 0 |  | 0 | 0 | 0 | 0 | 0 | 0 | 0 | 0 | 0 | 0 | 0 | 0 | 0 | 0 | 0 | 0 | 0 | 0 | 0 | 0 | 0 | 0 | ok
XVI.b.Coal | Balancing imports - Coal | Fossil Fuels | 0 | 0 | 0 | 0 | 0 | 0 | 0 | 0 | 0 | 0 | 0 | 0 | 0 | 0 | 0 | 0 | 0 | 0 | 0 | 0 | 0 | 0 | 0 | 0 | 0 | 0 | 0 | 0 | 0 | 0 | 0 | 0 | 0 | 0 | 0 | 0 | 0 | 0 | 0% | 5 | 0 | 0 | 0 | 0 | 0 | 0 | 0 | 0 | 0 | 0 | 0 | 0 | 0 | 0 | 0 | 0 | 0 | 0 |  | 0 | 0 | 0 | 0 | 0 | 0 | 0 | 0 | 0 | 0 | 0 | 0 | 0 | 0 | 0 | 0 | 0 | 0 | 0 | 0 | 0 | 0 | ok
XVI.b.Oil | Balancing imports - Oil | Fossil Fuels | 0 | 0 | 0 | 0 | 0 | 0 | 0 | 0 | 0 | 0 | 0 | 0 | 0 | 0 | 0 | 0 | 0 | 0 | 0 | 0 | 0 | 0 | 0 | 0 | 0 | 0 | 0 | 0 | 0 | 0 | 0 | 0 | 0 | 0 | 0 | 0 | 0 | 0 | 0% | 5 | 0 | 0 | 0 | 0 | 0 | 0 | 0 | 0 | 0 | 0 | 0 | 0 | 0 | 0 | 0 | 0 | 0 | 0 |  | 0 | 0 | 0 | 0 | 0 | 0 | 0 | 0 | 0 | 0 | 0 | 0 | 0 | 0 | 0 | 0 | 0 | 0 | 0 | 0 | 0 | 0 | ok
XVI.b.Gas | Balancing imports - Gas | Fossil Fuels | 0 | 0 | 0 | 0 | 0 | 0 | 0 | 0 | 0 | 0 | 0 | 0 | 0 | 0 | 0 | 0 | 0 | 0 | 0 | 0 | 0 | 0 | 0 | 0 | 0 | 0 | 0 | 0 | 0 | 0 | 0 | 0 | 0 | 0 | 0 | 0 | 0 | 0 | 0% | 5 | 0 | 0 | 0 | 0 | 0 | 0 | 0 | 0 | 0 | 0 | 0 | 0 | 0 | 0 | 0 | 0 | 0 | 0 |  | 0 | 0 | 0 | 0 | 0 | 0 | 0 | 0 | 0 | 0 | 0 | 0 | 0 | 0 | 0 | 0 | 0 | 0 | 0 | 0 | 0 | 0 | ok
XVII.a | District heating effective demand | Buildings | 0 | 0 | 0 | 0 | 0 | 0 | 0 | 0 | 0 | 0 | 0 | 0 | 0 | 0 | 0 | 0 | 0 | 0 | 0 | 0 | 0 | 0 | 0 | 0 | 0 | 0 | 0 | 0 | 0 | 0 | 0 | 0 | 0 | 0 | 0 | 0 | 0 | 0 | 0% | 15 | 0 | 0 | 0 | 0 | 0 | 0 | 0 | 0 | 0 | 0 | 0 | 0 | 0 | 0 | 0 | 0 | 0 | 0 |  | 0 | 0 | 0 | 0 | 0 | 0 | 0 | 0 | 0 | 0 | 0 | 0 | 0 | 0 | 0 | 0 | 0 | 0 | 0 | 0 | 0 | 0 | ok
XVIII.a | Storage of captured CO2 | Other | 0 | 0 | 0 | 0 | 0 | 0 | 0 | 0 | 0 | 0 | 0 | 0 | 0 | 0 | 0 | 0 | 0 | 0 | 0 | 0 | 0 | 0 | 0 | 0 | 0 | 0 | 0 | 0 | 0 | 0 | 0 | 0 | 0 | 0 | 0 | 0 | 0 | 0 | 0% | 15 | 0 | 0 | 0 | 0 | 0 | 0 | 0 | 0 | 0 | 0 | 0 | 0 | 0 | 0 | 0 | 0 | 0 | 0 |  | 0 | 0 | 0 | 0 | 0 | 0 | 0 | 0 | 0 | 0 | 0 | 0 | 0 | 0 | 0 | 0 | 0 | 0 | 0 | 0 | 0 | 0 | ok
Total | Total | Total | 1401.3233 | 1100.1504 | 1096.2497 | 1108.5256 | 1203.6821 | 1283.2701 | 1396.7692 | 1534.7828 | 1683.6378 | 1032.959 | 877.9908 | 720.8704 | 574.8117 | 440.7287 | 318.0413 | 208.6422 | 114.0673 | 33.4682 | 0 | 0 | 0 | 0 | 0 | 0 | 0 | 0 | 0 | 2434.2823 | 1978.1412 | 1817.1201 | 1683.3373 | 1644.4108 | 1601.3114 | 1605.4115 | 1648.8501 | 1717.106 | 1792.219 | 37416.4868 |  |  | 253.0848 | 313.627 | 303.0162 | 301.2469 | 320.2907 | 336.2459 | 361.1308 | 392.5595 | 427.5699 | 253.0848 | 564.982 | 864.9882 | 947.2743 | 1019.9635 | 1119.5347 | 1219.706 | 1485.0547 | 1504.8471 |  | 1286.0439 | 1442.9728 | 1585.8586 | 1522.086 | 1460.6922 | 1437.576 | 1428.3483 | 1599.122 | 1538.3153 | 1477.8906 | 31277.3875 | -1148.2384 | -535.1684 | -231.2615 | -161.2513 | -183.7186 | -163.7354 | -177.0632 | -49.7282 | -178.7907 | -314.3284 | -6139.0993 | ok
[71 empty] | 1158075.2 | 69156213.9
| £m |  | C1.Low 2010: C1.Point; Low estimate of capital costs 2015: Point estimate of capital costs | C2.Point | Point estimate of operating costs | [7 empty] | C3.Point | Point estimate of fuel costs | [7 empty] | Point estimate of total cost | [8 empty] | Cashflow capital basis |  | Loan |  | Repayments for capital spent in that period | [8 empty] | Repayments for outstanding capital | [8 empty] | Total cost (amortised capital) | [9 empty] | Amortised Capital |  | Extra cost due to financing capital, compared with doing it out of cash | [8 empty] | Extra cost due to financing capital, compared with doing it out of cash
Code | Description | Category | 2010 | 2015 | 2020 | 2025 | 2030 | 2035 | 2040 | 2045 | 2050 | 2010 | 2015 | 2020 | 2025 | 2030 | 2035 | 2040 | 2045 | 2050 | 2010 | 2015 | 2020 | 2025 | 2030 | 2035 | 2040 | 2045 | 2050 | 2010 | 2015 | 2020 | 2025 | 2030 | 2035 | 2040 | 2045 | 2050 | Mean | NPV | Rate | Years | 2010 | 2015 | 2020 | 2025 | 2030 | 2035 | 2040 | 2045 | 2050 | 2010 | 2015 | 2020 | 2025 | 2030 | 2035 | 2040 | 2045 | 2050 |  | 2010 | 2015 | 2020 | 2025 | 2030 | 2035 | 2040 | 2045 | 2050 | Mean | NPV | 2010 | 2015 | 2020 | 2025 | 2030 | 2035 | 2040 | 2045 | 2050 | Mean | NPV
I.a | Conventional thermal plant | Electricity | 0 | 0 | 0 | 0 | 0 | 0 | 0 | 0 | 0 | 0 | 0 | 0 | 0 | 0 | 0 | 0 | 0 | 0 | 0 | 0 | 0 | 0 | 0 | 0 | 0 | 0 | 0 | 0 | 0 | 0 | 0 | 0 | 0 | 0 | 0 | 0 | 0 | 0 | 7% | 20 | 0 | 0 | 0 | 0 | 0 | 0 | 0 | 0 | 0 | 0 | 0 | 0 | 0 | 0 | 0 | 0 | 0 | 0 |  | 0 | 0 | 0 | 0 | 0 | 0 | 0 | 0 | 0 | 0 | 0 | 0 | 0 | 0 | 0 | 0 | 0 | 0 | 0 | 0 | 0 | 0 | ok
I.b | Combustion + CCS | Electricity | 0 | 0 | 0 | 0 | 0 | 0 | 0 | 0 | 0 | 0 | 0 | 0 | 0 | 0 | 0 | 0 | 0 | 0 | 0 | 0 | 0 | 0 | 0 | 0 | 0 | 0 | 0 | 0 | 0 | 0 | 0 | 0 | 0 | 0 | 0 | 0 | 0 | 0 | 7% | 30 | 0 | 0 | 0 | 0 | 0 | 0 | 0 | 0 | 0 | 0 | 0 | 0 | 0 | 0 | 0 | 0 | 0 | 0 |  | 0 | 0 | 0 | 0 | 0 | 0 | 0 | 0 | 0 | 0 | 0 | 0 | 0 | 0 | 0 | 0 | 0 | 0 | 0 | 0 | 0 | 0 | ok
II.a | Nuclear power | Electricity | 0 | 0 | 0 | 0 | 0 | 0 | 0 | 0 | 0 | 0 | 0 | 0 | 0 | 0 | 0 | 0 | 0 | 0 | 0 | 0 | 0 | 0 | 0 | 0 | 0 | 0 | 0 | 0 | 0 | 0 | 0 | 0 | 0 | 0 | 0 | 0 | 0 | 0 | 7% | 30 | 0 | 0 | 0 | 0 | 0 | 0 | 0 | 0 | 0 | 0 | 0 | 0 | 0 | 0 | 0 | 0 | 0 | 0 |  | 0 | 0 | 0 | 0 | 0 | 0 | 0 | 0 | 0 | 0 | 0 | 0 | 0 | 0 | 0 | 0 | 0 | 0 | 0 | 0 | 0 | 0 | ok
III.a.1 | Onshore wind | Electricity | 0 | 0 | 12.1179 | 14.8981 | 17.5785 | 0 | 0 | 0 | 0 | 0 | 0 | 0.55176 | 1.2415 | 2.0691 | 2.0691 | 1.5173 | 0.82763 | 0 | 0 | 0 | 0 | 0 | 0 | 0 | 0 | 0 | 0 | 0 | 0 | 12.6697 | 16.1395 | 19.6476 | 2.0691 | 1.5173 | 0.82763 | 0 | 5.8745 | 150.7999 | 7% | 20 | 0 | 0 | 5.7192 | 7.0314 | 8.2964 | 0 | 0 | 0 | 0 | 0 | 0 | 5.7192 | 12.7506 | 21.047 | 21.047 | 15.3278 | 16.5929 | 0 |  | 0 | 0 | 6.271 | 13.992 | 23.1161 | 23.1161 | 16.8451 | 17.4205 | 0 | 11.1956 | 227.7579 | 0 | 0 | -6.3987 | -2.1475 | 3.4685 | 21.047 | 15.3278 | 16.5929 | 0 | 5.3211 | 76.958 | ok
III.a.2 | Offshore wind | Electricity | 0 | 0 | 0 | 0 | 0 | 0 | 0 | 8.1191 | 7.872 | 0 | 0 | 0 | 0 | 0 | 0 | 0 | 1.4662 | 2.9323 | 0 | 0 | 0 | 0 | 0 | 0 | 0 | 0 | 0 | 0 | 0 | 0 | 0 | 0 | 0 | 0 | 9.5852 | 10.8043 | 2.2655 | 29.0505 | 7% | 20 | 0 | 0 | 0 | 0 | 0 | 0 | 0 | 3.8319 | 3.7153 | 0 | 0 | 0 | 0 | 0 | 0 | 0 | 3.8319 | 7.5472 |  | 0 | 0 | 0 | 0 | 0 | 0 | 0 | 5.2981 | 10.4796 | 1.7531 | 22.0322 | 0 | 0 | 0 | 0 | 0 | 0 | 0 | -4.2872 | -0.32478 | -0.51244 | -7.0183 | ok
III.b | Hydroelectric | Electricity | 0 | 0 | 1.1842 | 1.1842 | 1.1842 | 1.1842 | 1.1842 | 1.1842 | 1.1842 | 6.217 | 6.217 | 6.8091 | 7.4012 | 7.9933 | 8.5853 | 9.1774 | 9.7695 | 10.3616 | 0 | 0 | 0 | 0 | 0 | 0 | 0 | 0 | 0 | 6.217 | 6.217 | 7.9933 | 8.5853 | 9.1774 | 9.7695 | 10.3616 | 10.9537 | 11.5458 | 8.9801 | 180.6703 | 7% | 30 | 0 | 0 | 0.47715 | 0.47715 | 0.47715 | 0.47715 | 0.47715 | 0.47715 | 0.47715 | 0 | 0 | 0.47715 | 0.95429 | 1.4314 | 1.9086 | 2.3857 | 3.34 | 3.34 |  | 6.217 | 6.217 | 7.2862 | 8.3554 | 9.4247 | 10.4939 | 11.5632 | 13.1096 | 13.7016 | 9.5965 | 187.9428 | 0 | 0 | -0.70704 | -0.22989 | 0.24725 | 0.7244 | 1.2015 | 2.1558 | 2.1558 | 0.61644 | 7.2725 | ok
III.c | Wave and Tidal | Electricity | 0 | 0 | 0 | 0 | 4.9265 | 4.7843 | 4.6421 | 6.7499 | 5.3594 | 0 | 0 | 0 | 0 | 1.36 | 2.72 | 4.08 | 6.12 | 8.16 | 0 | 0 | 0 | 0 | 0 | 0 | 0 | 0 | 0 | 0 | 0 | 0 | 0 | 6.2865 | 7.5043 | 8.7221 | 12.8699 | 13.5193 | 5.4336 | 84.9083 | 7% | 30 | 0 | 0 | 0 | 0 | 1.985 | 1.9278 | 1.8705 | 2.7198 | 2.1595 | 0 | 0 | 0 | 0 | 1.985 | 3.9128 | 5.7833 | 10.4881 | 12.6475 |  | 0 | 0 | 0 | 0 | 3.345 | 6.6328 | 9.8633 | 16.6081 | 20.8075 | 6.3619 | 93.1107 | 0 | 0 | 0 | 0 | -2.9415 | -0.87152 | 1.1411 | 3.7382 | 7.2882 | 0.92828 | 8.2024 | ok
III.d | Geothermal | Electricity | 0 | 0 | 0 | 0 | 0 | 0 | 0 | 0 | 0 | 0 | 0 | 0 | 0 | 0 | 0 | 0 | 0 | 0 | 0 | 0 | 0 | 0 | 0 | 0 | 0 | 0 | 0 | 0 | 0 | 0 | 0 | 0 | 0 | 0 | 0 | 0 | 0 | 0 | 7% | 25 | 0 | 0 | 0 | 0 | 0 | 0 | 0 | 0 | 0 | 0 | 0 | 0 | 0 | 0 | 0 | 0 | 0 | 0 |  | 0 | 0 | 0 | 0 | 0 | 0 | 0 | 0 | 0 | 0 | 0 | 0 | 0 | 0 | 0 | 0 | 0 | 0 | 0 | 0 | 0 | 0 | ok
IV.a | Distributed solar PV | Electricity | 0 | 11.3961 | 19.9051 | 18.8269 | 17.7487 | 16.6704 | 24.0604 | 36.9106 | 47.6044 | 0 | 0 | 0 | 0 | 0 | 0 | 0 | 0 | 0 | 0 | 0 | 0 | 0 | 0 | 0 | 0 | 0 | 0 | 0 | 11.3961 | 19.9051 | 18.8269 | 17.7487 | 16.6704 | 24.0604 | 36.9106 | 47.6044 | 21.4581 | 417.2693 | 7% | 25 | 0 | 4.8895 | 8.5403 | 8.0777 | 7.6151 | 7.1525 | 10.3232 | 15.8366 | 20.4248 | 0 | 4.8895 | 13.4299 | 21.5076 | 29.1227 | 36.2752 | 41.7088 | 56.6202 | 68.9673 |  | 0 | 4.8895 | 13.4299 | 21.5076 | 29.1227 | 36.2752 | 41.7088 | 56.6202 | 68.9673 | 30.2801 | 535.0278 | 0 | -6.5066 | -6.4752 | 2.6807 | 11.374 | 19.6048 | 17.6484 | 19.7096 | 21.3629 | 8.8221 | 117.7584 | ok
IV.b | Distributed solar thermal | Buildings | 141.6663 | 251.2527 | 373.638 | 508.7835 | 798.3555 | 1068.6079 | 1364.4194 | 1685.7513 | 2032.6037 | 0 | 0 | 0 | 0 | 0 | 0 | 0 | 0 | 0 | 0 | 0 | 0 | 0 | 0 | 0 | 0 | 0 | 0 | 141.6663 | 251.2527 | 373.638 | 508.7835 | 798.3555 | 1068.6079 | 1364.4194 | 1685.7513 | 2032.6037 | 913.8976 | 16024.4932 | 7% | 20 | 40.1169 | 118.5824 | 176.3439 | 240.1278 | 376.7956 | 504.3451 | 643.9577 | 795.615 | 959.3171 | 40.1169 | 158.6992 | 335.0432 | 575.171 | 911.8497 | 1297.6124 | 1765.2262 | 2697.509 | 2903.2349 |  | 40.1169 | 158.6992 | 335.0432 | 575.171 | 911.8497 | 1297.6124 | 1765.2262 | 2697.509 | 2903.2349 | 1187.1625 | 19787.0854 | -101.5494 | -92.5534 | -38.5948 | 66.3875 | 113.4941 | 229.0045 | 400.8068 | 1011.7576 | 870.6312 | 273.2649 | 3762.5922 | ok
IV.c | Micro wind | Electricity | 0 | 0 | 0 | 0 | 0 | 0 | 0 | 0 | 0 | 0 | 0 | 0 | 0 | 0 | 0 | 0 | 0 | 0 | 0 | 0 | 0 | 0 | 0 | 0 | 0 | 0 | 0 | 0 | 0 | 0 | 0 | 0 | 0 | 0 | 0 | 0 | 0 | 0 | 7% | 25 | 0 | 0 | 0 | 0 | 0 | 0 | 0 | 0 | 0 | 0 | 0 | 0 | 0 | 0 | 0 | 0 | 0 | 0 |  | 0 | 0 | 0 | 0 | 0 | 0 | 0 | 0 | 0 | 0 | 0 | 0 | 0 | 0 | 0 | 0 | 0 | 0 | 0 | 0 | 0 | 0 | ok
V.a | Biomatter to fuel conversion | Bioenergy | 0 | 0 | 0 | 0 | 0 | 0 | 0 | 0 | 0 | 0 | 0 | 0 | 0 | 0 | 0 | 0 | 0 | 0 | 0 | 0 | 0 | 0 | 0 | 0 | 0 | 0 | 0 | 0 | 0 | 0 | 0 | 0 | 0 | 0 | 0 | 0 | 0 | 0 | 7% | 30 | 0 | 0 | 0 | 0 | 0 | 0 | 0 | 0 | 0 | 0 | 0 | 0 | 0 | 0 | 0 | 0 | 0 | 0 |  | 0 | 0 | 0 | 0 | 0 | 0 | 0 | 0 | 0 | 0 | 0 | 0 | 0 | 0 | 0 | 0 | 0 | 0 | 0 | 0 | 0 | 0 | ok
V.b | Bioenergy imports | Bioenergy | 0 | 0 | 0 | 0 | 0 | 0 | 0 | 0 | 0 | 0 | 0 | 0 | 0 | 0 | 0 | 0 | 0 | 0 | 0 | 0 | 0 | 0 | 0 | 0 | 0 | 0 | 0 | 0 | 0 | 0 | 0 | 0 | 0 | 0 | 0 | 0 | 0 | 0 | 7% | 15 | 0 | 0 | 0 | 0 | 0 | 0 | 0 | 0 | 0 | 0 | 0 | 0 | 0 | 0 | 0 | 0 | 0 | 0 |  | 0 | 0 | 0 | 0 | 0 | 0 | 0 | 0 | 0 | 0 | 0 | 0 | 0 | 0 | 0 | 0 | 0 | 0 | 0 | 0 | 0 | 0 | ok
VI.a.Bioenergy | Agriculture and land use | Bioenergy | 0 | 0 | 0 | 0 | 0 | 0 | 0 | 0 | 0 | 0 | 0 | 0 | 0 | 0 | 0 | 0 | 0 | 0 | 0 | 0 | 0 | 0 | 0 | 0 | 0 | 0 | 0 | 0 | 0 | 0 | 0 | 0 | 0 | 0 | 0 | 0 | 0 | 0 | 7% | 15 | 0 | 0 | 0 | 0 | 0 | 0 | 0 | 0 | 0 | 0 | 0 | 0 | 0 | 0 | 0 | 0 | 0 | 0 |  | 0 | 0 | 0 | 0 | 0 | 0 | 0 | 0 | 0 | 0 | 0 | 0 | 0 | 0 | 0 | 0 | 0 | 0 | 0 | 0 | 0 | 0 | ok
VI.a.Emissions | Agriculture and land use | Bioenergy | 0 | 0 | 0 | 0 | 0 | 0 | 0 | 0 | 0 | 0 | 0 | 0 | 0 | 0 | 0 | 0 | 0 | 0 | 0 | 0 | 0 | 0 | 0 | 0 | 0 | 0 | 0 | 0 | 0 | 0 | 0 | 0 | 0 | 0 | 0 | 0 | 0 | 0 | 7% | 15 | 0 | 0 | 0 | 0 | 0 | 0 | 0 | 0 | 0 | 0 | 0 | 0 | 0 | 0 | 0 | 0 | 0 | 0 |  | 0 | 0 | 0 | 0 | 0 | 0 | 0 | 0 | 0 | 0 | 0 | 0 | 0 | 0 | 0 | 0 | 0 | 0 | 0 | 0 | 0 | 0 | ok
VI.b.Bioenergy | Energy from waste | Bioenergy | 0 | 0 | 0 | 0 | 0 | 0 | 0 | 0 | 0 | 0 | 0 | 0 | 0 | 0 | 0 | 0 | 0 | 0 | 0 | 0 | 0 | 0 | 0 | 0 | 0 | 0 | 0 | 0 | 0 | 0 | 0 | 0 | 0 | 0 | 0 | 0 | 0 | 0 | 7% | 15 | 0 | 0 | 0 | 0 | 0 | 0 | 0 | 0 | 0 | 0 | 0 | 0 | 0 | 0 | 0 | 0 | 0 | 0 |  | 0 | 0 | 0 | 0 | 0 | 0 | 0 | 0 | 0 | 0 | 0 | 0 | 0 | 0 | 0 | 0 | 0 | 0 | 0 | 0 | 0 | 0 | ok
VI.b.Waste | Waste arising | Bioenergy | 0 | 0 | 0 | 0 | 0 | 0 | 0 | 0 | 0 | 0 | 0 | 0 | 0 | 0 | 0 | 0 | 0 | 0 | 0 | 0 | 0 | 0 | 0 | 0 | 0 | 0 | 0 | 0 | 0 | 0 | 0 | 0 | 0 | 0 | 0 | 0 | 0 | 0 | 7% | 15 | 0 | 0 | 0 | 0 | 0 | 0 | 0 | 0 | 0 | 0 | 0 | 0 | 0 | 0 | 0 | 0 | 0 | 0 |  | 0 | 0 | 0 | 0 | 0 | 0 | 0 | 0 | 0 | 0 | 0 | 0 | 0 | 0 | 0 | 0 | 0 | 0 | 0 | 0 | 0 | 0 | ok
VI.c | Marine algae | Bioenergy | 0 | 0 | 0 | 0 | 0 | 0 | 0 | 0 | 0 | 0 | 0 | 0 | 0 | 0 | 0 | 0 | 0 | 0 | 0 | 0 | 0 | 0 | 0 | 0 | 0 | 0 | 0 | 0 | 0 | 0 | 0 | 0 | 0 | 0 | 0 | 0 | 0 | 0 | 7% | 15 | 0 | 0 | 0 | 0 | 0 | 0 | 0 | 0 | 0 | 0 | 0 | 0 | 0 | 0 | 0 | 0 | 0 | 0 |  | 0 | 0 | 0 | 0 | 0 | 0 | 0 | 0 | 0 | 0 | 0 | 0 | 0 | 0 | 0 | 0 | 0 | 0 | 0 | 0 | 0 | 0 | ok
VII.a.Imports | Electricity imports | Electricity | 0 | 0 | 0 | 0 | 0 | 0 | 0 | 0 | 0 | 0 | 0 | 0 | 0 | 0 | 0 | 0 | 0 | 0 | 0 | 0 | 0 | 0 | 0 | 0 | 0 | 0 | 0 | 0 | 0 | 0 | 0 | 0 | 0 | 0 | 0 | 0 | 0 | 0 | 7% | 15 | 0 | 0 | 0 | 0 | 0 | 0 | 0 | 0 | 0 | 0 | 0 | 0 | 0 | 0 | 0 | 0 | 0 | 0 |  | 0 | 0 | 0 | 0 | 0 | 0 | 0 | 0 | 0 | 0 | 0 | 0 | 0 | 0 | 0 | 0 | 0 | 0 | 0 | 0 | 0 | 0 | ok
VII.a.Exports | Electricity Exports | Electricity | 0 | 0 | 0 | 0 | 0 | 0 | 0 | 0 | 0 | 0 | 0 | 0 | 0 | 0 | 0 | 0 | 0 | 0 | 0 | 0 | 0 | 0 | 0 | 0 | 0 | 0 | 0 | 0 | 0 | 0 | 0 | 0 | 0 | 0 | 0 | 0 | 0 | 0 | 7% | 15 | 0 | 0 | 0 | 0 | 0 | 0 | 0 | 0 | 0 | 0 | 0 | 0 | 0 | 0 | 0 | 0 | 0 | 0 |  | 0 | 0 | 0 | 0 | 0 | 0 | 0 | 0 | 0 | 0 | 0 | 0 | 0 | 0 | 0 | 0 | 0 | 0 | 0 | 0 | 0 | 0 | ok
VII.b | Electricity grid distribution | Electricity | 0 | 0 | 0 | 0 | 0 | 0 | 0 | 0 | 0 | 0 | 0 | 0 | 0 | 0 | 0 | 0 | 0 | 0 | 0 | 0 | 0 | 0 | 0 | 0 | 0 | 0 | 0 | 0 | 0 | 0 | 0 | 0 | 0 | 0 | 0 | 0 | 0 | 0 | 7% | 20 | 0 | 0 | 0 | 0 | 0 | 0 | 0 | 0 | 0 | 0 | 0 | 0 | 0 | 0 | 0 | 0 | 0 | 0 |  | 0 | 0 | 0 | 0 | 0 | 0 | 0 | 0 | 0 | 0 | 0 | 0 | 0 | 0 | 0 | 0 | 0 | 0 | 0 | 0 | 0 | 0 | ok
VII.c | Storage, demand shifting, backup | Electricity | 0 | 0 | 0 | 0 | 0 | 0 | 0 | 0.0014898 | 0.00099036 | 0 | 0 | 0 | 0 | 0 | 0 | 0 | 0.40247 | 0.68917 | 0 | 0 | 0 | 0 | 0 | 0 | 0 | 0 | 0 | 0 | 0 | 0 | 0 | 0 | 0 | 0 | 0.40396 | 0.69016 | 0.12157 | 1.5356 | 7% | 15 | 0 | 0 | 0 | 0 | 0 | 0 | 0 | 0.00081784 | 0.00054368 | 0 | 0 | 0 | 0 | 0 | 0 | 0 | 0.00081784 | 0.0013615 |  | 0 | 0 | 0 | 0 | 0 | 0 | 0 | 0.40328 | 0.69053 | 0.12154 | 1.535 | 0 | 0 | 0 | 0 | 0 | 0 | 0 | -0.00067192 | 0.00037116 | -3.3418e-05 | -0.00054053 | ok
VIII.a | H2 Production | Transport | 0 | 0 | 0 | 0 | 0 | 0 | 0 | 0 | 0 | 0 | 0 | 0 | 0 | 0 | 0 | 0 | 0 | 0 | 0 | 0 | 0 | 0 | 0 | 0 | 0 | 0 | 0 | 0 | 0 | 0 | 0 | 0 | 0 | 0 | 0 | 0 | 0 | 0 | 7% | 25 | 0 | 0 | 0 | 0 | 0 | 0 | 0 | 0 | 0 | 0 | 0 | 0 | 0 | 0 | 0 | 0 | 0 | 0 |  | 0 | 0 | 0 | 0 | 0 | 0 | 0 | 0 | 0 | 0 | 0 | 0 | 0 | 0 | 0 | 0 | 0 | 0 | 0 | 0 | 0 | 0 | ok
IX.a.Heating | Domestic heating | Buildings | 63.057 | 53.9593 | 20.5299 | 23.325 | 26.3234 | 35.0978 | 43.8723 | 52.6467 | 61.4212 | 56.9038 | 61.6906 | 56.2523 | 49.6892 | 42.0011 | 33.1882 | 23.2503 | 12.1876 | 0 | 0 | 0 | 0 | 0 | 0 | 0 | 0 | 0 | 0 | 119.9607 | 115.6499 | 76.7822 | 73.0142 | 68.3245 | 68.286 | 67.1226 | 64.8343 | 61.4212 | 79.4884 | 1713.6776 | 7% | 15 | 20.7699 | 29.6222 | 11.2704 | 12.8048 | 14.4508 | 19.2678 | 24.0847 | 28.9016 | 33.7186 | 20.7699 | 50.3922 | 61.6625 | 53.6974 | 38.526 | 46.5234 | 57.8033 | 72.2541 | 86.7049 |  | 77.6737 | 112.0828 | 117.9149 | 103.3865 | 80.5271 | 79.7115 | 81.0536 | 84.4417 | 86.7049 | 91.4996 | 2036.1136 | -42.287 | -3.5671 | 41.1326 | 30.3724 | 12.2026 | 11.4256 | 13.931 | 19.6074 | 25.2837 | 12.0112 | 322.436 | ok
IX.a.Insulation | Domestic insulation | Buildings | 284.3386 | 303.8847 | 363.2675 | 364.6681 | 366.0688 | 367.4694 | 368.8701 | 370.2707 | 371.6713 | 0 | 0 | 0 | 0 | 0 | 0 | 0 | 0 | 0 | 0 | 0 | 0 | 0 | 0 | 0 | 0 | 0 | 0 | 284.3386 | 303.8847 | 363.2675 | 364.6681 | 366.0688 | 367.4694 | 368.8701 | 370.2707 | 371.6713 | 351.1677 | 7355.6948 | 7% | 30 | 68.7415 | 122.4449 | 146.3721 | 146.9365 | 147.5008 | 148.0652 | 148.6296 | 149.1939 | 149.7583 | 68.7415 | 191.1864 | 337.5585 | 484.4949 | 631.9957 | 780.0609 | 859.949 | 1034.1988 | 1037.585 |  | 68.7415 | 191.1864 | 337.5585 | 484.4949 | 631.9957 | 780.0609 | 859.949 | 1034.1988 | 1037.585 | 602.8634 | 11251.0151 | -215.5971 | -112.6984 | -25.709 | 119.8268 | 265.927 | 412.5915 | 491.0789 | 663.9281 | 665.9137 | 251.6957 | 3895.3203 | ok
IX.c | Commercial heating and cooling | Buildings | 63.2569 | 90.2739 | 99.8608 | 109.4658 | 119.0741 | 128.6673 | 138.3117 | 148.0057 | 157.7059 | 1.3312 | 1.4445 | 1.5844 | 1.7294 | 1.8819 | 2.0346 | 2.1949 | 2.3603 | 2.5308 | 0 | 0 | 0 | 0 | 0 | 0 | 0 | 0 | 0 | 64.5881 | 91.7185 | 101.4453 | 111.1952 | 120.956 | 130.7019 | 140.5067 | 150.366 | 160.2367 | 119.0794 | 2416.376 | 7% | 15 | 20.8358 | 49.558 | 54.8209 | 60.0938 | 65.3685 | 70.6349 | 75.9294 | 81.2511 | 86.5763 | 20.8358 | 70.3937 | 125.2147 | 164.4726 | 180.2832 | 196.0972 | 211.9328 | 227.8154 | 243.7569 |  | 22.167 | 71.8383 | 126.7991 | 166.202 | 182.1651 | 198.1318 | 214.1277 | 230.1757 | 246.2877 | 161.9883 | 3208.6178 | -42.4211 | -19.8802 | 25.3538 | 55.0069 | 61.209 | 67.4299 | 73.6211 | 79.8098 | 86.051 | 42.9089 | 792.2419 | ok
X.a | Domestic lighting, appliances, and cooking | Buildings | 35.809 | 39.2075 | 41.4418 | 43.658 | 45.8742 | 48.0905 | 50.3067 | 52.5229 | 55.8949 | 0 | 0 | 0 | 0 | 0 | 0 | 0 | 0 | 0 | 0 | 0 | 0 | 0 | 0 | 0 | 0 | 0 | 0 | 35.809 | 39.2075 | 41.4418 | 43.658 | 45.8742 | 48.0905 | 50.3067 | 52.5229 | 55.8949 | 45.8673 | 939.4928 | 7% | 15 | 11.7949 | 21.5239 | 22.7504 | 23.9671 | 25.1837 | 26.4004 | 27.617 | 28.8337 | 30.6848 | 11.7949 | 33.3188 | 56.0692 | 68.2414 | 71.9012 | 75.5512 | 79.2011 | 82.851 | 87.1354 |  | 11.7949 | 33.3188 | 56.0692 | 68.2414 | 71.9012 | 75.5512 | 79.2011 | 82.851 | 87.1354 | 62.896 | 1278.8911 | -24.0141 | -5.8887 | 14.6274 | 24.5834 | 26.027 | 27.4607 | 28.8944 | 30.3281 | 31.2406 | 17.0288 | 339.3983 | ok
X.b | Commercial lighting, appliances, and catering | Buildings | 0 | 0 | 0 | 0 | 0 | 0 | 0 | 0 | 0 | 0 | 0 | 0 | 0 | 0 | 0 | 0 | 0 | 0 | 0 | 0 | 0 | 0 | 0 | 0 | 0 | 0 | 0 | 0 | 0 | 0 | 0 | 0 | 0 | 0 | 0 | 0 | 0 | 0 | 7% | 15 | 0 | 0 | 0 | 0 | 0 | 0 | 0 | 0 | 0 | 0 | 0 | 0 | 0 | 0 | 0 | 0 | 0 | 0 |  | 0 | 0 | 0 | 0 | 0 | 0 | 0 | 0 | 0 | 0 | 0 | 0 | 0 | 0 | 0 | 0 | 0 | 0 | 0 | 0 | 0 | 0 | ok
XI.a | Industrial processes | Industry | 0 | 0 | 0 | 0 | 0 | 0 | 0 | 0 | 0 | 0 | 0 | 0 | 0 | 0 | 0 | 0 | 0 | 0 | 0 | 0 | 0 | 0 | 0 | 0 | 0 | 0 | 0 | 0 | 0 | 0 | 0 | 0 | 0 | 0 | 0 | 0 | 0 | 0 | 7% | 15 | 0 | 0 | 0 | 0 | 0 | 0 | 0 | 0 | 0 | 0 | 0 | 0 | 0 | 0 | 0 | 0 | 0 | 0 |  | 0 | 0 | 0 | 0 | 0 | 0 | 0 | 0 | 0 | 0 | 0 | 0 | 0 | 0 | 0 | 0 | 0 | 0 | 0 | 0 | 0 | 0 | ok
XII.a.ICE | Conventional cars and buses | Transport | 945.707 | 517.4207 | 444.9933 | 384.0321 | 323.5838 | 268.2544 | 211.7567 | 173.8859 | 142.664 | 971.7757 | 889.4602 | 810.4992 | 737.7986 | 667.4865 | 599.4349 | 529.4788 | 467.2206 | 412.2295 | 0 | 0 | 0 | 0 | 0 | 0 | 0 | 0 | 0 | 1917.4827 | 1406.8809 | 1255.4925 | 1121.8307 | 991.0702 | 867.6893 | 741.2355 | 641.1065 | 554.8935 | 1055.298 | 23005.824 | 7% | 15 | 311.5006 | 284.0501 | 244.2894 | 210.8233 | 177.6388 | 147.2644 | 116.2488 | 95.4587 | 78.3187 | 311.5006 | 595.5507 | 839.8401 | 739.1627 | 632.7515 | 535.7265 | 441.152 | 358.9719 | 290.0261 |  | 1283.2764 | 1485.0109 | 1650.3393 | 1476.9614 | 1300.2379 | 1135.1615 | 970.6308 | 826.1925 | 702.2557 | 1203.3407 | 27391.1487 | -634.2064 | 78.13 | 394.8468 | 355.1306 | 309.1677 | 267.4722 | 229.3953 | 185.086 | 147.3621 | 148.0427 | 4385.3246 | ok
XII.a.HEV | Hybrid cars and buses | Transport | 0 | 58.4736 | 61.4328 | 58.9414 | 58.0652 | 52.9092 | 49.3103 | 38.831 | 30.0803 | 0 | 26.5649 | 42.2954 | 49.5232 | 52.773 | 51.8931 | 50.7349 | 46.2258 | 40.7008 | 0 | 0 | 0 | 0 | 0 | 0 | 0 | 0 | 0 | 0 | 85.0384 | 103.7282 | 108.4646 | 110.8382 | 104.8024 | 100.0452 | 85.0568 | 70.7811 | 85.4172 | 1952.3774 | 7% | 15 | 0 | 32.1004 | 33.7249 | 32.3572 | 31.8762 | 29.0457 | 27.07 | 21.3172 | 16.5133 | 0 | 32.1004 | 65.8254 | 98.1826 | 97.9584 | 93.2792 | 87.992 | 77.433 | 64.9005 |  | 0 | 58.6653 | 108.1208 | 147.7058 | 150.7314 | 145.1723 | 138.7269 | 123.6588 | 105.6013 | 108.7092 | 2334.0701 | 0 | -26.3731 | 4.3926 | 39.2412 | 39.8932 | 40.3699 | 38.6817 | 38.6019 | 34.8202 | 23.292 | 381.6927 | ok
XII.a.EV | Electric cars and buses | Transport | 0 | 0 | 0 | 0 | 0 | 0 | 7.779 | 6.6846 | 5.0158 | 0 | 0 | 0 | 0 | 0 | 0 | 2.0263 | 2.7877 | 2.7247 | 0 | 0 | 0 | 0 | 0 | 0 | 0 | 0 | 0 | 0 | 0 | 0 | 0 | 0 | 0 | 9.8053 | 9.4722 | 7.7405 | 3.002 | 42.2828 | 7% | 15 | 0 | 0 | 0 | 0 | 0 | 0 | 4.2705 | 3.6697 | 2.7535 | 0 | 0 | 0 | 0 | 0 | 0 | 4.2705 | 7.9401 | 10.6936 |  | 0 | 0 | 0 | 0 | 0 | 0 | 6.2968 | 10.7278 | 13.4183 | 3.3825 | 45.4882 | 0 | 0 | 0 | 0 | 0 | 0 | -3.5085 | 1.2555 | 5.6779 | 0.38054 | 3.2054 | ok
XII.a.FCV | Fuel cell cars and buses | Transport | 0 | 0 | 0 | 0 | 0 | 0 | 0 | 0 | 0 | 0 | 0 | 0 | 0 | 0 | 0 | 0 | 0 | 0 | 0 | 0 | 0 | 0 | 0 | 0 | 0 | 0 | 0 | 0 | 0 | 0 | 0 | 0 | 0 | 0 | 0 | 0 | 0 | 0 | 7% | 15 | 0 | 0 | 0 | 0 | 0 | 0 | 0 | 0 | 0 | 0 | 0 | 0 | 0 | 0 | 0 | 0 | 0 | 0 |  | 0 | 0 | 0 | 0 | 0 | 0 | 0 | 0 | 0 | 0 | 0 | 0 | 0 | 0 | 0 | 0 | 0 | 0 | 0 | 0 | 0 | 0 | ok
XII.a.Bike | Bikes | Transport | 2.8829 | 3.1519 | 3.4294 | 3.5261 | 3.6184 | 3.6605 | 3.6582 | 3.6219 | 3.5614 | 2.3966 | 2.5759 | 2.7936 | 2.9139 | 3.0036 | 3.0545 | 3.0676 | 3.0496 | 3.0081 | 0 | 0 | 0 | 0 | 0 | 0 | 0 | 0 | 0 | 5.2795 | 5.7278 | 6.223 | 6.44 | 6.6219 | 6.715 | 6.7257 | 6.6716 | 6.5695 | 6.3305 | 132.4589 | 7% | 5 | 2.1094 | 3.8437 | 4.182 | 4.3 | 4.4124 | 4.4638 | 4.4609 | 4.4168 | 4.3429 | 2.1094 | 3.8437 | 4.182 | 4.3 | 4.4124 | 4.4638 | 4.4609 | 4.4168 | 4.3429 |  | 4.5059 | 6.4196 | 6.9756 | 7.2138 | 7.416 | 7.5183 | 7.5285 | 7.4664 | 7.3511 | 6.9328 | 146.9568 | -0.77357 | 0.69171 | 0.75259 | 0.77382 | 0.79407 | 0.80332 | 0.80279 | 0.79485 | 0.78156 | 0.60235 | 14.4979 | ok
XII.a.Rail | Rail | Transport | 0 | 0 | 0 | 0 | 0 | 0 | 0 | 0 | 0 | 0 | 0 | 0 | 0 | 0 | 0 | 0 | 0 | 0 | 0 | 0 | 0 | 0 | 0 | 0 | 0 | 0 | 0 | 0 | 0 | 0 | 0 | 0 | 0 | 0 | 0 | 0 | 0 | 0 | 7% | 30 | 0 | 0 | 0 | 0 | 0 | 0 | 0 | 0 | 0 | 0 | 0 | 0 | 0 | 0 | 0 | 0 | 0 | 0 |  | 0 | 0 | 0 | 0 | 0 | 0 | 0 | 0 | 0 | 0 | 0 | 0 | 0 | 0 | 0 | 0 | 0 | 0 | 0 | 0 | 0 | 0 | ok
XII.a.Air | Domestic aviation | Transport | 2.4646 | 1.6 | 1.5857 | 1.5542 | 1.4805 | 1.3674 | 1.2366 | 1.1048 | 0.97916 | 0.62155 | 0.73829 | 0.84491 | 0.9415 | 1.0238 | 1.0877 | 1.1324 | 1.1596 | 1.1722 | 0 | 0 | 0 | 0 | 0 | 0 | 0 | 0 | 0 | 3.0862 | 2.3383 | 2.4306 | 2.4957 | 2.5043 | 2.4551 | 2.369 | 2.2644 | 2.1513 | 2.455 | 51.0325 | 7% | 30 | 0.59585 | 0.6447 | 0.63894 | 0.62623 | 0.59653 | 0.55099 | 0.49827 | 0.44514 | 0.39454 | 0.59585 | 1.2405 | 1.8795 | 2.5057 | 3.1022 | 3.6532 | 3.5557 | 3.9526 | 3.7082 |  | 1.2174 | 1.9788 | 2.7244 | 3.4472 | 4.1261 | 4.7409 | 4.688 | 5.1122 | 4.8804 | 3.6573 | 72.5675 | -1.8688 | -0.35948 | 0.29377 | 0.95154 | 1.6218 | 2.2858 | 2.319 | 2.8479 | 2.7291 | 1.2023 | 21.535 | ok
XII.b | Domestic freight | Transport | 0 | 0 | 0 | 0 | 0 | 0 | 0 | 0 | 0 | 0 | 0 | 0 | 0 | 0 | 0 | 0 | 0 | 0 | 0 | 0 | 0 | 0 | 0 | 0 | 0 | 0 | 0 | 0 | 0 | 0 | 0 | 0 | 0 | 0 | 0 | 0 | 0 | 0 | 7% | 10 | 0 | 0 | 0 | 0 | 0 | 0 | 0 | 0 | 0 | 0 | 0 | 0 | 0 | 0 | 0 | 0 | 0 | 0 |  | 0 | 0 | 0 | 0 | 0 | 0 | 0 | 0 | 0 | 0 | 0 | 0 | 0 | 0 | 0 | 0 | 0 | 0 | 0 | 0 | 0 | 0 | ok
XII.c | International aviation | Transport | 0 | 0 | 0 | 0 | 0 | 0 | 0 | 0 | 0 | 0 | 0 | 0 | 0 | 0 | 0 | 0 | 0 | 0 | 0 | 0 | 0 | 0 | 0 | 0 | 0 | 0 | 0 | 0 | 0 | 0 | 0 | 0 | 0 | 0 | 0 | 0 | 0 | 0 | 7% | 15 | 0 | 0 | 0 | 0 | 0 | 0 | 0 | 0 | 0 | 0 | 0 | 0 | 0 | 0 | 0 | 0 | 0 | 0 |  | 0 | 0 | 0 | 0 | 0 | 0 | 0 | 0 | 0 | 0 | 0 | 0 | 0 | 0 | 0 | 0 | 0 | 0 | 0 | 0 | 0 | 0 | ok
XII.e | International shipping (maritime bunkers) | Transport | 0 | 0 | 0 | 0 | 0 | 0 | 0 | 0 | 0 | 0 | 0 | 0 | 0 | 0 | 0 | 0 | 0 | 0 | 0 | 0 | 0 | 0 | 0 | 0 | 0 | 0 | 0 | 0 | 0 | 0 | 0 | 0 | 0 | 0 | 0 | 0 | 0 | 0 | 7% | 15 | 0 | 0 | 0 | 0 | 0 | 0 | 0 | 0 | 0 | 0 | 0 | 0 | 0 | 0 | 0 | 0 | 0 | 0 |  | 0 | 0 | 0 | 0 | 0 | 0 | 0 | 0 | 0 | 0 | 0 | 0 | 0 | 0 | 0 | 0 | 0 | 0 | 0 | 0 | 0 | 0 | ok
XIV.a | Geosequestration | Other | 0 | 0 | 0 | 0 | 0 | 0 | 0 | 0 | 0 | 0 | 0 | 0 | 0 | 0 | 0 | 0 | 0 | 0 | 0 | 0 | 0 | 0 | 0 | 0 | 0 | 0 | 0 | 0 | 0 | 0 | 0 | 0 | 0 | 0 | 0 | 0 | 0 | 0 | 7% | 15 | 0 | 0 | 0 | 0 | 0 | 0 | 0 | 0 | 0 | 0 | 0 | 0 | 0 | 0 | 0 | 0 | 0 | 0 |  | 0 | 0 | 0 | 0 | 0 | 0 | 0 | 0 | 0 | 0 | 0 | 0 | 0 | 0 | 0 | 0 | 0 | 0 | 0 | 0 | 0 | 0 | ok
XV.a | Petroleum refineries | Industry | 0 | 0 | 0 | 0 | 0 | 0 | 0 | 0 | 0 | 0 | 0 | 0 | 0 | 0 | 0 | 0 | 0 | 0 | 0 | 0 | 0 | 0 | 0 | 0 | 0 | 0 | 0 | 0 | 0 | 0 | 0 | 0 | 0 | 0 | 0 | 0 | 0 | 0 | 7% | 15 | 0 | 0 | 0 | 0 | 0 | 0 | 0 | 0 | 0 | 0 | 0 | 0 | 0 | 0 | 0 | 0 | 0 | 0 |  | 0 | 0 | 0 | 0 | 0 | 0 | 0 | 0 | 0 | 0 | 0 | 0 | 0 | 0 | 0 | 0 | 0 | 0 | 0 | 0 | 0 | 0 | ok
XV.b.Coal | Indigenous fossil-fuel production - Coal | Fossil Fuels | 0 | 0 | 0 | 0 | 0 | 0 | 0 | 0 | 0 | 0 | 0 | 0 | 0 | 0 | 0 | 0 | 0 | 0 | 0 | 0 | 0 | 0 | 0 | 0 | 0 | 0 | 0 | 0 | 0 | 0 | 0 | 0 | 0 | 0 | 0 | 0 | 0 | 0 | 7% | 15 | 0 | 0 | 0 | 0 | 0 | 0 | 0 | 0 | 0 | 0 | 0 | 0 | 0 | 0 | 0 | 0 | 0 | 0 |  | 0 | 0 | 0 | 0 | 0 | 0 | 0 | 0 | 0 | 0 | 0 | 0 | 0 | 0 | 0 | 0 | 0 | 0 | 0 | 0 | 0 | 0 | ok
XV.b.Oil | Indigenous fossil-fuel production - Oil | Fossil Fuels | 0 | 0 | 0 | 0 | 0 | 0 | 0 | 0 | 0 | 0 | 0 | 0 | 0 | 0 | 0 | 0 | 0 | 0 | 0 | 0 | 0 | 0 | 0 | 0 | 0 | 0 | 0 | 0 | 0 | 0 | 0 | 0 | 0 | 0 | 0 | 0 | 0 | 0 | 7% | 15 | 0 | 0 | 0 | 0 | 0 | 0 | 0 | 0 | 0 | 0 | 0 | 0 | 0 | 0 | 0 | 0 | 0 | 0 |  | 0 | 0 | 0 | 0 | 0 | 0 | 0 | 0 | 0 | 0 | 0 | 0 | 0 | 0 | 0 | 0 | 0 | 0 | 0 | 0 | 0 | 0 | ok
XV.b.Gas | Indigenous fossil-fuel production - Gas | Fossil Fuels | 0 | 0 | 0 | 0 | 0 | 0 | 0 | 0 | 0 | 0 | 0 | 0 | 0 | 0 | 0 | 0 | 0 | 0 | 0 | 0 | 0 | 0 | 0 | 0 | 0 | 0 | 0 | 0 | 0 | 0 | 0 | 0 | 0 | 0 | 0 | 0 | 0 | 0 | 7% | 15 | 0 | 0 | 0 | 0 | 0 | 0 | 0 | 0 | 0 | 0 | 0 | 0 | 0 | 0 | 0 | 0 | 0 | 0 |  | 0 | 0 | 0 | 0 | 0 | 0 | 0 | 0 | 0 | 0 | 0 | 0 | 0 | 0 | 0 | 0 | 0 | 0 | 0 | 0 | 0 | 0 | ok
XVI.a | Fossil fuel transfers | Fossil Fuels | 0 | 0 | 0 | 0 | 0 | 0 | 0 | 0 | 0 | 0 | 0 | 0 | 0 | 0 | 0 | 0 | 0 | 0 | 0 | 0 | 0 | 0 | 0 | 0 | 0 | 0 | 0 | 0 | 0 | 0 | 0 | 0 | 0 | 0 | 0 | 0 | 0 | 0 | 7% | 15 | 0 | 0 | 0 | 0 | 0 | 0 | 0 | 0 | 0 | 0 | 0 | 0 | 0 | 0 | 0 | 0 | 0 | 0 |  | 0 | 0 | 0 | 0 | 0 | 0 | 0 | 0 | 0 | 0 | 0 | 0 | 0 | 0 | 0 | 0 | 0 | 0 | 0 | 0 | 0 | 0 | ok
XVI.b.Coal | Balancing imports - Coal | Fossil Fuels | 0 | 0 | 0 | 0 | 0 | 0 | 0 | 0 | 0 | 0 | 0 | 0 | 0 | 0 | 0 | 0 | 0 | 0 | 0 | 0 | 0 | 0 | 0 | 0 | 0 | 0 | 0 | 0 | 0 | 0 | 0 | 0 | 0 | 0 | 0 | 0 | 0 | 0 | 7% | 15 | 0 | 0 | 0 | 0 | 0 | 0 | 0 | 0 | 0 | 0 | 0 | 0 | 0 | 0 | 0 | 0 | 0 | 0 |  | 0 | 0 | 0 | 0 | 0 | 0 | 0 | 0 | 0 | 0 | 0 | 0 | 0 | 0 | 0 | 0 | 0 | 0 | 0 | 0 | 0 | 0 | ok
XVI.b.Oil | Balancing imports - Oil | Fossil Fuels | 0 | 0 | 0 | 0 | 0 | 0 | 0 | 0 | 0 | 0 | 0 | 0 | 0 | 0 | 0 | 0 | 0 | 0 | 0 | 0 | 0 | 0 | 0 | 0 | 0 | 0 | 0 | 0 | 0 | 0 | 0 | 0 | 0 | 0 | 0 | 0 | 0 | 0 | 7% | 15 | 0 | 0 | 0 | 0 | 0 | 0 | 0 | 0 | 0 | 0 | 0 | 0 | 0 | 0 | 0 | 0 | 0 | 0 |  | 0 | 0 | 0 | 0 | 0 | 0 | 0 | 0 | 0 | 0 | 0 | 0 | 0 | 0 | 0 | 0 | 0 | 0 | 0 | 0 | 0 | 0 | ok
XVI.b.Gas | Balancing imports - Gas | Fossil Fuels | 0 | 0 | 0 | 0 | 0 | 0 | 0 | 0 | 0 | 0 | 0 | 0 | 0 | 0 | 0 | 0 | 0 | 0 | 0 | 0 | 0 | 0 | 0 | 0 | 0 | 0 | 0 | 0 | 0 | 0 | 0 | 0 | 0 | 0 | 0 | 0 | 0 | 0 | 7% | 15 | 0 | 0 | 0 | 0 | 0 | 0 | 0 | 0 | 0 | 0 | 0 | 0 | 0 | 0 | 0 | 0 | 0 | 0 |  | 0 | 0 | 0 | 0 | 0 | 0 | 0 | 0 | 0 | 0 | 0 | 0 | 0 | 0 | 0 | 0 | 0 | 0 | 0 | 0 | 0 | 0 | ok
XVII.a | District heating effective demand | Buildings | 0 | 0 | 0 | 0 | 0 | 0 | 0 | 0 | 0 | 0 | 0 | 0 | 0 | 0 | 0 | 0 | 0 | 0 | 0 | 0 | 0 | 0 | 0 | 0 | 0 | 0 | 0 | 0 | 0 | 0 | 0 | 0 | 0 | 0 | 0 | 0 | 0 | 0 | 7% | 15 | 0 | 0 | 0 | 0 | 0 | 0 | 0 | 0 | 0 | 0 | 0 | 0 | 0 | 0 | 0 | 0 | 0 | 0 |  | 0 | 0 | 0 | 0 | 0 | 0 | 0 | 0 | 0 | 0 | 0 | 0 | 0 | 0 | 0 | 0 | 0 | 0 | 0 | 0 | 0 | 0 | ok
XVIII.a | Storage of captured CO2 | Other | 0 | 0 | 0 | 0 | 0 | 0 | 0 | 0 | 0 | 0 | 0 | 0 | 0 | 0 | 0 | 0 | 0 | 0 | 0 | 0 | 0 | 0 | 0 | 0 | 0 | 0 | 0 | 0 | 0 | 0 | 0 | 0 | 0 | 0 | 0 | 0 | 0 | 0 | 7% | 15 | 0 | 0 | 0 | 0 | 0 | 0 | 0 | 0 | 0 | 0 | 0 | 0 | 0 | 0 | 0 | 0 | 0 | 0 |  | 0 | 0 | 0 | 0 | 0 | 0 | 0 | 0 | 0 | 0 | 0 | 0 | 0 | 0 | 0 | 0 | 0 | 0 | 0 | 0 | 0 | 0 | ok
Total | Total | Total | 1539.1823 | 1330.6205 | 1443.3864 | 1532.8633 | 1783.8817 | 1996.7633 | 2269.4076 | 2586.2908 | 2923.6186 | 1039.2458 | 988.6914 | 921.6307 | 851.2384 | 779.5921 | 704.0675 | 626.66 | 553.577 | 484.5092 | 0 | 0 | 0 | 0 | 0 | 0 | 0 | 0 | 0 | 2578.4281 | 2319.3119 | 2365.0171 | 2384.1017 | 2563.4738 | 2700.8308 | 2896.0676 | 3139.8678 | 3408.1278 | 2706.1363 | 54497.9439 |  |  | 476.4649 | 667.2597 | 709.1296 | 747.6229 | 862.1972 | 959.5957 | 1085.4376 | 1231.969 | 1389.1552 | 476.4649 | 1141.6152 | 1846.9012 | 2225.4408 | 2626.3666 | 3096.1114 | 3580.749 | 4658.2166 | 4824.592 |  | 1515.7107 | 2130.3065 | 2768.5319 | 3076.6791 | 3405.9587 | 3800.1789 | 4207.4091 | 5211.7936 | 5309.1012 | 3491.7411 | 68619.3606 | -1062.7174 | -189.0054 | 403.5148 | 692.5774 | 842.4849 | 1099.3481 | 1311.3414 | 2071.9258 | 1900.9734 | 785.6048 | 14121.4168 | ok
[70 empty] | 50.4906 |  |  | ok | ok | ok | ok | ok | ok | ok | ok | ok | ok | ok
| £m |  | C1.Point 2010: C1.High; Point estimate of capital costs 2015: High estimate of capital costs | C2.High | High estimate of operating costs | [7 empty] | C3.High | High estimate of fuel costs | [7 empty] | High estimate of total cost | [8 empty] | Cashflow capital basis |  | Loan |  | Repayments for capital spent in that period | [8 empty] | Repayments for outstanding capital | [8 empty] | Total cost (amortised capital) | [8 empty] | 50.4906 | Amortised Capital |  | Extra cost due to financing capital, compared with doing it out of cash | [8 empty] | Extra cost due to financing capital, compared with doing it out of cash
Code | Description | Category | 2010 | 2015 | 2020 | 2025 | 2030 | 2035 | 2040 | 2045 | 2050 | 2010 | 2015 | 2020 | 2025 | 2030 | 2035 | 2040 | 2045 | 2050 | 2010 | 2015 | 2020 | 2025 | 2030 | 2035 | 2040 | 2045 | 2050 | 2010 | 2015 | 2020 | 2025 | 2030 | 2035 | 2040 | 2045 | 2050 | Mean | NPV | Rate | Years | 2010 | 2015 | 2020 | 2025 | 2030 | 2035 | 2040 | 2045 | 2050 | 2010 | 2015 | 2020 | 2025 | 2030 | 2035 | 2040 | 2045 | 2050 |  | 2010 | 2015 | 2020 | 2025 | 2030 | 2035 | 2040 | 2045 | 2050 | Mean | NPV | 2010 | 2015 | 2020 | 2025 | 2030 | 2035 | 2040 | 2045 | 2050 | Mean | NPV
I.a | Conventional thermal plant | Electricity | 0 | 0 | 0 | 0 | 0 | 0 | 0 | 0 | 0 | 0 | 0 | 0 | 0 | 0 | 0 | 0 | 0 | 0 | 0 | 0 | 0 | 0 | 0 | 0 | 0 | 0 | 0 | 0 | 0 | 0 | 0 | 0 | 0 | 0 | 0 | 0 | 0 | 0 | 10% | 20 | 0 | 0 | 0 | 0 | 0 | 0 | 0 | 0 | 0 | 0 | 0 | 0 | 0 | 0 | 0 | 0 | 0 | 0 |  | 0 | 0 | 0 | 0 | 0 | 0 | 0 | 0 | 0 | 0 | 0 | 0 | 0 | 0 | 0 | 0 | 0 | 0 | 0 | 0 | 0 | 0 | ok
I.b | Combustion + CCS | Electricity | 0 | 0 | 0 | 0 | 0 | 0 | 0 | 0 | 0 | 0 | 0 | 0 | 0 | 0 | 0 | 0 | 0 | 0 | 0 | 0 | 0 | 0 | 0 | 0 | 0 | 0 | 0 | 0 | 0 | 0 | 0 | 0 | 0 | 0 | 0 | 0 | 0 | 0 | 10% | 30 | 0 | 0 | 0 | 0 | 0 | 0 | 0 | 0 | 0 | 0 | 0 | 0 | 0 | 0 | 0 | 0 | 0 | 0 |  | 0 | 0 | 0 | 0 | 0 | 0 | 0 | 0 | 0 | 0 | 0 | 0 | 0 | 0 | 0 | 0 | 0 | 0 | 0 | 0 | 0 | 0 | ok
II.a | Nuclear power | Electricity | 0 | 0 | 0 | 0 | 0 | 0 | 0 | 0 | 0 | 0 | 0 | 0 | 0 | 0 | 0 | 0 | 0 | 0 | 0 | 0 | 0 | 0 | 0 | 0 | 0 | 0 | 0 | 0 | 0 | 0 | 0 | 0 | 0 | 0 | 0 | 0 | 0 | 0 | 10% | 30 | 0 | 0 | 0 | 0 | 0 | 0 | 0 | 0 | 0 | 0 | 0 | 0 | 0 | 0 | 0 | 0 | 0 | 0 |  | 0 | 0 | 0 | 0 | 0 | 0 | 0 | 0 | 0 | 0 | 0 | 0 | 0 | 0 | 0 | 0 | 0 | 0 | 0 | 0 | 0 | 0 | ok
III.a.1 | Onshore wind | Electricity | 0 | 0 | 14.864 | 18.58 | 22.296 | 0 | 0 | 0 | 0 | 0 | 0 | 3 | 6.75 | 11.25 | 11.25 | 8.25 | 4.5 | 0 | 0 | 0 | 0 | 0 | 0 | 0 | 0 | 0 | 0 | 0 | 0 | 17.864 | 25.33 | 33.546 | 11.25 | 8.25 | 4.5 | 0 | 11.1933 | 268.6256 | 10% | 20 | 0 | 0 | 8.7296 | 10.912 | 13.0944 | 0 | 0 | 0 | 0 | 0 | 0 | 8.7296 | 19.6416 | 32.736 | 32.736 | 24.0064 | 26.1888 | 0 |  | 0 | 0 | 11.7296 | 26.3916 | 43.986 | 43.986 | 32.2564 | 30.6888 | 0 | 21.0043 | 428.5522 | 0 | 0 | -6.1344 | 1.0616 | 10.44 | 32.736 | 24.0064 | 26.1888 | 0 | 9.8109 | 159.9266 | ok
III.a.2 | Offshore wind | Electricity | 0 | 0 | 0 | 0 | 0 | 0 | 0 | 17.104 | 17.104 | 0 | 0 | 0 | 0 | 0 | 0 | 0 | 4.28 | 8.56 | 0 | 0 | 0 | 0 | 0 | 0 | 0 | 0 | 0 | 0 | 0 | 0 | 0 | 0 | 0 | 0 | 21.384 | 25.664 | 5.2276 | 66.8778 | 10% | 20 | 0 | 0 | 0 | 0 | 0 | 0 | 0 | 10.0451 | 10.0451 | 0 | 0 | 0 | 0 | 0 | 0 | 0 | 10.0451 | 20.0903 |  | 0 | 0 | 0 | 0 | 0 | 0 | 0 | 14.3251 | 28.6503 | 4.775 | 59.9893 | 0 | 0 | 0 | 0 | 0 | 0 | 0 | -7.0589 | 2.9863 | -0.45251 | -6.8885 | ok
III.b | Hydroelectric | Electricity | 0 | 0 | 10.8651 | 10.8651 | 10.8651 | 10.8651 | 10.8651 | 10.8651 | 10.8651 | 11.28 | 11.28 | 12.3543 | 13.4286 | 14.5029 | 15.5771 | 16.6514 | 17.7257 | 18.8 | 0 | 0 | 0 | 0 | 0 | 0 | 0 | 0 | 0 | 11.28 | 11.28 | 23.2194 | 24.2937 | 25.368 | 26.4423 | 27.5166 | 28.5909 | 29.6651 | 23.0729 | 465.5381 | 10% | 30 | 0 | 0 | 5.7628 | 5.7628 | 5.7628 | 5.7628 | 5.7628 | 5.7628 | 5.7628 | 0 | 0 | 5.7628 | 11.5257 | 17.2885 | 23.0513 | 28.8142 | 40.3398 | 40.3398 |  | 11.28 | 11.28 | 18.1171 | 24.9542 | 31.7913 | 38.6285 | 45.4656 | 58.0655 | 59.1398 | 33.1913 | 607.683 | 0 | 0 | -5.1023 | 0.66052 | 6.4233 | 12.1862 | 17.949 | 29.4747 | 29.4747 | 10.1185 | 142.1449 | ok
III.c | Wave and Tidal | Electricity | 0 | 0 | 0 | 0 | 8.6 | 8.6 | 8.6 | 12.9 | 12.9 | 0 | 0 | 0 | 0 | 3.7 | 7.4 | 11.1 | 16.65 | 22.2 | 0 | 0 | 0 | 0 | 0 | 0 | 0 | 0 | 0 | 0 | 0 | 0 | 0 | 12.3 | 16 | 19.7 | 29.55 | 35.1 | 12.5167 | 191.7867 | 10% | 30 | 0 | 0 | 0 | 0 | 4.5614 | 4.5614 | 4.5614 | 6.8421 | 6.8421 | 0 | 0 | 0 | 0 | 4.5614 | 9.1228 | 13.6842 | 25.0877 | 31.9299 |  | 0 | 0 | 0 | 0 | 8.2614 | 16.5228 | 24.7842 | 41.7377 | 54.1299 | 16.1596 | 235.7543 | 0 | 0 | 0 | 0 | -4.0386 | 0.52282 | 5.0842 | 12.1877 | 19.0299 | 3.6429 | 43.9676 | ok
III.d | Geothermal | Electricity | 0 | 0 | 0 | 0 | 0 | 0 | 0 | 0 | 0 | 0 | 0 | 0 | 0 | 0 | 0 | 0 | 0 | 0 | 0 | 0 | 0 | 0 | 0 | 0 | 0 | 0 | 0 | 0 | 0 | 0 | 0 | 0 | 0 | 0 | 0 | 0 | 0 | 0 | 10% | 25 | 0 | 0 | 0 | 0 | 0 | 0 | 0 | 0 | 0 | 0 | 0 | 0 | 0 | 0 | 0 | 0 | 0 | 0 |  | 0 | 0 | 0 | 0 | 0 | 0 | 0 | 0 | 0 | 0 | 0 | 0 | 0 | 0 | 0 | 0 | 0 | 0 | 0 | 0 | 0 | 0 | ok
IV.a | Distributed solar PV | Electricity | 0 | 18.288 | 33.6731 | 33.6731 | 33.6731 | 33.6731 | 51.9611 | 85.6343 | 119.3075 | 0 | 1.278 | 3.6311 | 5.9843 | 8.3374 | 10.6906 | 13.0437 | 15.3969 | 17.75 | 0 | 0 | 0 | 0 | 0 | 0 | 0 | 0 | 0 | 0 | 19.566 | 37.3043 | 39.6574 | 42.0106 | 44.3637 | 65.0048 | 101.0311 | 137.0575 | 53.9995 | 985.1025 | 10% | 25 | 0 | 10.0738 | 18.5485 | 18.5485 | 18.5485 | 18.5485 | 28.6223 | 47.1708 | 65.7194 | 0 | 10.0738 | 28.6223 | 47.1708 | 65.7193 | 84.2679 | 102.8164 | 149.9872 | 197.158 |  | 0 | 11.3518 | 32.2534 | 53.1551 | 74.0568 | 94.9584 | 115.8601 | 165.384 | 214.908 | 84.6586 | 1453.1468 | 0 | -8.2142 | -5.0508 | 13.4977 | 32.0462 | 50.5947 | 50.8552 | 64.3529 | 77.8506 | 30.6591 | 468.0442 | ok
IV.b | Distributed solar thermal | Buildings | 271.3788 | 481.3046 | 715.7484 | 974.6359 | 1529.3459 | 2047.0468 | 2613.7092 | 3229.2592 | 3893.6966 | 0 | 0 | 0 | 0 | 0 | 0 | 0 | 0 | 0 | 0 | 0 | 0 | 0 | 0 | 0 | 0 | 0 | 0 | 271.3788 | 481.3046 | 715.7484 | 974.6359 | 1529.3459 | 2047.0468 | 2613.7092 | 3229.2592 | 3893.6966 | 1750.6806 | 30696.8416 | 10% | 20 | 95.6281 | 282.6693 | 420.3577 | 572.4018 | 898.182 | 1202.2267 | 1535.0265 | 1896.5379 | 2286.7607 | 95.6281 | 378.2975 | 798.6551 | 1371.057 | 2173.6108 | 3093.1683 | 4207.8371 | 6430.1551 | 6920.5518 |  | 95.6281 | 378.2975 | 798.6551 | 1371.057 | 2173.6108 | 3093.1683 | 4207.8371 | 6430.1551 | 6920.5518 | 2829.8845 | 47167.2308 | -175.7506 | -103.0072 | 82.9067 | 396.4211 | 644.2649 | 1046.1215 | 1594.1279 | 3200.8959 | 3026.8552 | 1079.2039 | 16470.3892 | ok
IV.c | Micro wind | Electricity | 0 | 0 | 0 | 0 | 0 | 0 | 0 | 0 | 0 | 0 | 0 | 0 | 0 | 0 | 0 | 0 | 0 | 0 | 0 | 0 | 0 | 0 | 0 | 0 | 0 | 0 | 0 | 0 | 0 | 0 | 0 | 0 | 0 | 0 | 0 | 0 | 0 | 0 | 10% | 25 | 0 | 0 | 0 | 0 | 0 | 0 | 0 | 0 | 0 | 0 | 0 | 0 | 0 | 0 | 0 | 0 | 0 | 0 |  | 0 | 0 | 0 | 0 | 0 | 0 | 0 | 0 | 0 | 0 | 0 | 0 | 0 | 0 | 0 | 0 | 0 | 0 | 0 | 0 | 0 | 0 | ok
V.a | Biomatter to fuel conversion | Bioenergy | 0 | 0 | 0 | 0 | 0 | 0 | 0 | 0 | 0 | 0 | 0 | 0 | 0 | 0 | 0 | 0 | 0 | 0 | 0 | 0 | 0 | 0 | 0 | 0 | 0 | 0 | 0 | 0 | 0 | 0 | 0 | 0 | 0 | 0 | 0 | 0 | 0 | 0 | 10% | 30 | 0 | 0 | 0 | 0 | 0 | 0 | 0 | 0 | 0 | 0 | 0 | 0 | 0 | 0 | 0 | 0 | 0 | 0 |  | 0 | 0 | 0 | 0 | 0 | 0 | 0 | 0 | 0 | 0 | 0 | 0 | 0 | 0 | 0 | 0 | 0 | 0 | 0 | 0 | 0 | 0 | ok
V.b | Bioenergy imports | Bioenergy | 0 | 0 | 0 | 0 | 0 | 0 | 0 | 0 | 0 | 0 | 0 | 0 | 0 | 0 | 0 | 0 | 0 | 0 | 0 | 0 | 0 | 0 | 0 | 0 | 0 | 0 | 0 | 0 | 0 | 0 | 0 | 0 | 0 | 0 | 0 | 0 | 0 | 0 | 10% | 15 | 0 | 0 | 0 | 0 | 0 | 0 | 0 | 0 | 0 | 0 | 0 | 0 | 0 | 0 | 0 | 0 | 0 | 0 |  | 0 | 0 | 0 | 0 | 0 | 0 | 0 | 0 | 0 | 0 | 0 | 0 | 0 | 0 | 0 | 0 | 0 | 0 | 0 | 0 | 0 | 0 | ok
VI.a.Bioenergy | Agriculture and land use | Bioenergy | 0 | 0 | 0 | 0 | 0 | 0 | 0 | 0 | 0 | 0 | 0 | 0 | 0 | 0 | 0 | 0 | 0 | 0 | 0 | 0 | 0 | 0 | 0 | 0 | 0 | 0 | 0 | 0 | 0 | 0 | 0 | 0 | 0 | 0 | 0 | 0 | 0 | 0 | 10% | 15 | 0 | 0 | 0 | 0 | 0 | 0 | 0 | 0 | 0 | 0 | 0 | 0 | 0 | 0 | 0 | 0 | 0 | 0 |  | 0 | 0 | 0 | 0 | 0 | 0 | 0 | 0 | 0 | 0 | 0 | 0 | 0 | 0 | 0 | 0 | 0 | 0 | 0 | 0 | 0 | 0 | ok
VI.a.Emissions | Agriculture and land use | Bioenergy | 0 | 0 | 0 | 0 | 0 | 0 | 0 | 0 | 0 | 0 | 0 | 0 | 0 | 0 | 0 | 0 | 0 | 0 | 0 | 0 | 0 | 0 | 0 | 0 | 0 | 0 | 0 | 0 | 0 | 0 | 0 | 0 | 0 | 0 | 0 | 0 | 0 | 0 | 10% | 15 | 0 | 0 | 0 | 0 | 0 | 0 | 0 | 0 | 0 | 0 | 0 | 0 | 0 | 0 | 0 | 0 | 0 | 0 |  | 0 | 0 | 0 | 0 | 0 | 0 | 0 | 0 | 0 | 0 | 0 | 0 | 0 | 0 | 0 | 0 | 0 | 0 | 0 | 0 | 0 | 0 | ok
VI.b.Bioenergy | Energy from waste | Bioenergy | 0 | 0 | 0 | 0 | 0 | 0 | 0 | 0 | 0 | 0 | 0 | 0 | 0 | 0 | 0 | 0 | 0 | 0 | 0 | 0 | 0 | 0 | 0 | 0 | 0 | 0 | 0 | 0 | 0 | 0 | 0 | 0 | 0 | 0 | 0 | 0 | 0 | 0 | 10% | 15 | 0 | 0 | 0 | 0 | 0 | 0 | 0 | 0 | 0 | 0 | 0 | 0 | 0 | 0 | 0 | 0 | 0 | 0 |  | 0 | 0 | 0 | 0 | 0 | 0 | 0 | 0 | 0 | 0 | 0 | 0 | 0 | 0 | 0 | 0 | 0 | 0 | 0 | 0 | 0 | 0 | ok
VI.b.Waste | Waste arising | Bioenergy | 0 | 0 | 0 | 0 | 0 | 0 | 0 | 0 | 0 | 0 | 0 | 0 | 0 | 0 | 0 | 0 | 0 | 0 | 0 | 0 | 0 | 0 | 0 | 0 | 0 | 0 | 0 | 0 | 0 | 0 | 0 | 0 | 0 | 0 | 0 | 0 | 0 | 0 | 10% | 15 | 0 | 0 | 0 | 0 | 0 | 0 | 0 | 0 | 0 | 0 | 0 | 0 | 0 | 0 | 0 | 0 | 0 | 0 |  | 0 | 0 | 0 | 0 | 0 | 0 | 0 | 0 | 0 | 0 | 0 | 0 | 0 | 0 | 0 | 0 | 0 | 0 | 0 | 0 | 0 | 0 | ok
VI.c | Marine algae | Bioenergy | 0 | 0 | 0 | 0 | 0 | 0 | 0 | 0 | 0 | 0 | 0 | 0 | 0 | 0 | 0 | 0 | 0 | 0 | 0 | 0 | 0 | 0 | 0 | 0 | 0 | 0 | 0 | 0 | 0 | 0 | 0 | 0 | 0 | 0 | 0 | 0 | 0 | 0 | 10% | 15 | 0 | 0 | 0 | 0 | 0 | 0 | 0 | 0 | 0 | 0 | 0 | 0 | 0 | 0 | 0 | 0 | 0 | 0 |  | 0 | 0 | 0 | 0 | 0 | 0 | 0 | 0 | 0 | 0 | 0 | 0 | 0 | 0 | 0 | 0 | 0 | 0 | 0 | 0 | 0 | 0 | ok
VII.a.Imports | Electricity imports | Electricity | 0 | 0 | 0 | 0 | 0 | 0 | 0 | 0 | 0 | 0 | 0 | 0 | 0 | 0 | 0 | 0 | 0 | 0 | 0 | 0 | 0 | 0 | 0 | 0 | 0 | 0 | 0 | 0 | 0 | 0 | 0 | 0 | 0 | 0 | 0 | 0 | 0 | 0 | 10% | 15 | 0 | 0 | 0 | 0 | 0 | 0 | 0 | 0 | 0 | 0 | 0 | 0 | 0 | 0 | 0 | 0 | 0 | 0 |  | 0 | 0 | 0 | 0 | 0 | 0 | 0 | 0 | 0 | 0 | 0 | 0 | 0 | 0 | 0 | 0 | 0 | 0 | 0 | 0 | 0 | 0 | ok
VII.a.Exports | Electricity Exports | Electricity | 0 | 0 | 0 | 0 | 0 | 0 | 0 | 0 | 0 | 0 | 0 | 0 | 0 | 0 | 0 | 0 | 0 | 0 | 0 | 0 | 0 | 0 | 0 | 0 | 0 | 0 | 0 | 0 | 0 | 0 | 0 | 0 | 0 | 0 | 0 | 0 | 0 | 0 | 10% | 15 | 0 | 0 | 0 | 0 | 0 | 0 | 0 | 0 | 0 | 0 | 0 | 0 | 0 | 0 | 0 | 0 | 0 | 0 |  | 0 | 0 | 0 | 0 | 0 | 0 | 0 | 0 | 0 | 0 | 0 | 0 | 0 | 0 | 0 | 0 | 0 | 0 | 0 | 0 | 0 | 0 | ok
VII.b | Electricity grid distribution | Electricity | 0 | 0 | 0 | 0 | 0 | 0 | 0 | 0 | 0 | 0 | 0 | 0 | 0 | 0 | 0 | 0 | 0 | 0 | 0 | 0 | 0 | 0 | 0 | 0 | 0 | 0 | 0 | 0 | 0 | 0 | 0 | 0 | 0 | 0 | 0 | 0 | 0 | 0 | 10% | 20 | 0 | 0 | 0 | 0 | 0 | 0 | 0 | 0 | 0 | 0 | 0 | 0 | 0 | 0 | 0 | 0 | 0 | 0 |  | 0 | 0 | 0 | 0 | 0 | 0 | 0 | 0 | 0 | 0 | 0 | 0 | 0 | 0 | 0 | 0 | 0 | 0 | 0 | 0 | 0 | 0 | ok
VII.c | Storage, demand shifting, backup | Electricity | 0 | 0 | 0 | 0 | 0 | 0 | 0 | 0.0024624 | 0.0017542 | 0 | 0 | 0 | 0 | 0 | 0 | 0 | 0.85689 | 1.4673 | 0 | 0 | 0 | 0 | 0 | 0 | 0 | 0 | 0 | 0 | 0 | 0 | 0 | 0 | 0 | 0 | 0.85935 | 1.4691 | 0.25871 | 3.2678 | 10% | 15 | 0 | 0 | 0 | 0 | 0 | 0 | 0 | 0.0016187 | 0.0011531 | 0 | 0 | 0 | 0 | 0 | 0 | 0 | 0.0016187 | 0.0027719 |  | 0 | 0 | 0 | 0 | 0 | 0 | 0 | 0.85851 | 1.4701 | 0.25873 | 3.2679 | 0 | 0 | 0 | 0 | 0 | 0 | 0 | -0.00084371 | 0.0010177 | 1.9332e-05 | 5.25e-05 | ok
VIII.a | H2 Production | Transport | 0 | 0 | 0 | 0 | 0 | 0 | 0 | 0 | 0 | 0 | 0 | 0 | 0 | 0 | 0 | 0 | 0 | 0 | 0 | 0 | 0 | 0 | 0 | 0 | 0 | 0 | 0 | 0 | 0 | 0 | 0 | 0 | 0 | 0 | 0 | 0 | 0 | 0 | 10% | 25 | 0 | 0 | 0 | 0 | 0 | 0 | 0 | 0 | 0 | 0 | 0 | 0 | 0 | 0 | 0 | 0 | 0 | 0 |  | 0 | 0 | 0 | 0 | 0 | 0 | 0 | 0 | 0 | 0 | 0 | 0 | 0 | 0 | 0 | 0 | 0 | 0 | 0 | 0 | 0 | 0 | ok
IX.a.Heating | Domestic heating | Buildings | 45.3176 | 66.0868 | 28.7441 | 37.3751 | 46.2366 | 61.6488 | 77.061 | 92.4732 | 107.8854 | 56.9038 | 61.6906 | 56.2523 | 49.6892 | 42.0011 | 33.1882 | 23.2503 | 12.1876 | 0 | 0 | 0 | 0 | 0 | 0 | 0 | 0 | 0 | 0 | 102.2214 | 127.7774 | 84.9964 | 87.0643 | 88.2377 | 94.837 | 100.3113 | 104.6608 | 107.8854 | 99.7769 | 2106.1655 | 10% | 15 | 17.8742 | 43.4434 | 18.8955 | 24.5692 | 30.3945 | 40.526 | 50.6575 | 60.789 | 70.9205 | 17.8742 | 61.3177 | 80.2131 | 86.9081 | 73.8592 | 95.4898 | 121.578 | 151.9726 | 182.3671 |  | 74.778 | 123.0083 | 136.4655 | 136.5973 | 115.8603 | 128.6779 | 144.8284 | 164.1602 | 182.3671 | 134.0825 | 2799.3785 | -27.4434 | -4.7691 | 51.469 | 49.533 | 27.6226 | 33.8409 | 44.517 | 59.4993 | 74.4816 | 34.3057 | 693.213 | ok
IX.a.Insulation | Domestic insulation | Buildings | 357.4802 | 386.6022 | 521.034 | 522.795 | 524.5559 | 526.3168 | 528.0778 | 529.8387 | 531.5997 | 0 | 0 | 0 | 0 | 0 | 0 | 0 | 0 | 0 | 0 | 0 | 0 | 0 | 0 | 0 | 0 | 0 | 0 | 357.4802 | 386.6022 | 521.034 | 522.795 | 524.5559 | 526.3168 | 528.0778 | 529.8387 | 531.5997 | 492.0334 | 10283.3361 | 10% | 30 | 113.7637 | 205.0524 | 276.3545 | 277.2885 | 278.2225 | 279.1565 | 280.0905 | 281.0245 | 281.9585 | 113.7637 | 318.816 | 595.1705 | 872.459 | 1150.6815 | 1429.838 | 1596.1648 | 1950.3593 | 1955.9633 |  | 113.7637 | 318.816 | 595.1705 | 872.459 | 1150.6815 | 1429.838 | 1596.1648 | 1950.3593 | 1955.9633 | 1109.2462 | 20519.0903 | -243.7165 | -67.7862 | 74.1365 | 349.6641 | 626.1256 | 903.5211 | 1068.087 | 1420.5206 | 1424.3637 | 617.2129 | 10235.7542 | ok
IX.c | Commercial heating and cooling | Buildings | 77.8563 | 111.2692 | 123.0258 | 134.8292 | 146.6357 | 158.4186 | 170.2683 | 182.1804 | 194.0987 | 2.5752 | 2.7956 | 3.0697 | 3.3541 | 3.6535 | 3.9539 | 4.2693 | 4.595 | 4.9309 | 0 | 0 | 0 | 0 | 0 | 0 | 0 | 0 | 0 | 80.4315 | 114.0648 | 126.0955 | 138.1833 | 150.2892 | 162.3726 | 174.5376 | 186.7754 | 199.0297 | 147.9755 | 3002.9222 | 10% | 15 | 30.7082 | 73.1449 | 80.8733 | 88.6325 | 96.3938 | 104.1395 | 111.9291 | 119.7597 | 127.5945 | 30.7082 | 103.8531 | 184.7264 | 242.6508 | 265.8996 | 289.1658 | 312.4623 | 335.8283 | 359.2833 |  | 33.2834 | 106.6487 | 187.7961 | 246.0049 | 269.5531 | 293.1197 | 316.7316 | 340.4233 | 364.2142 | 239.7528 | 4749.7227 | -47.1481 | -7.4161 | 61.7006 | 107.8215 | 119.2639 | 130.7471 | 142.194 | 153.6479 | 165.1846 | 91.7773 | 1746.8006 | ok
X.a | Domestic lighting, appliances, and cooking | Buildings | 45.7136 | 51.109 | 54.0215 | 56.9104 | 59.7994 | 62.6883 | 65.5772 | 68.4662 | 71.3551 | 0 | 0 | 0 | 0 | 0 | 0 | 0 | 0 | 0 | 0 | 0 | 0 | 0 | 0 | 0 | 0 | 0 | 0 | 45.7136 | 51.109 | 54.0215 | 56.9104 | 59.7994 | 62.6883 | 65.5772 | 68.4662 | 71.3551 | 59.5156 | 1221.7134 | 10% | 15 | 18.0304 | 33.5975 | 35.512 | 37.4111 | 39.3102 | 41.2093 | 43.1084 | 45.0075 | 46.9067 | 18.0304 | 51.6279 | 87.1399 | 106.5206 | 112.2334 | 117.9307 | 123.628 | 129.3253 | 135.0226 |  | 18.0304 | 51.6279 | 87.1399 | 106.5206 | 112.2334 | 117.9307 | 123.628 | 129.3253 | 135.0226 | 97.9399 | 1991.6243 | -27.6832 | 0.5189 | 33.1185 | 49.6102 | 52.434 | 55.2424 | 58.0508 | 60.8591 | 63.6675 | 38.4242 | 769.9109 | ok
X.b | Commercial lighting, appliances, and catering | Buildings | 0 | 0 | 0 | 0 | 0 | 0 | 0 | 0 | 0 | 0 | 0 | 0 | 0 | 0 | 0 | 0 | 0 | 0 | 0 | 0 | 0 | 0 | 0 | 0 | 0 | 0 | 0 | 0 | 0 | 0 | 0 | 0 | 0 | 0 | 0 | 0 | 0 | 0 | 10% | 15 | 0 | 0 | 0 | 0 | 0 | 0 | 0 | 0 | 0 | 0 | 0 | 0 | 0 | 0 | 0 | 0 | 0 | 0 |  | 0 | 0 | 0 | 0 | 0 | 0 | 0 | 0 | 0 | 0 | 0 | 0 | 0 | 0 | 0 | 0 | 0 | 0 | 0 | 0 | 0 | 0 | ok
XI.a | Industrial processes | Industry | 0 | 0 | 0 | 0 | 0 | 0 | 0 | 0 | 0 | 0 | 0 | 0 | 0 | 0 | 0 | 0 | 0 | 0 | 0 | 0 | 0 | 0 | 0 | 0 | 0 | 0 | 0 | 0 | 0 | 0 | 0 | 0 | 0 | 0 | 0 | 0 | 0 | 0 | 10% | 15 | 0 | 0 | 0 | 0 | 0 | 0 | 0 | 0 | 0 | 0 | 0 | 0 | 0 | 0 | 0 | 0 | 0 | 0 |  | 0 | 0 | 0 | 0 | 0 | 0 | 0 | 0 | 0 | 0 | 0 | 0 | 0 | 0 | 0 | 0 | 0 | 0 | 0 | 0 | 0 | 0 | ok
XII.a.ICE | Conventional cars and buses | Transport | 1029.9262 | 573.5773 | 504.5575 | 446.7254 | 387.0499 | 331.2414 | 271.0947 | 232.1933 | 199.6983 | 971.7757 | 890.3061 | 812.0566 | 739.9465 | 670.1042 | 602.404 | 532.6582 | 470.5245 | 415.5895 | 0 | 0 | 0 | 0 | 0 | 0 | 0 | 0 | 0 | 2001.7019 | 1463.8834 | 1316.6141 | 1186.6719 | 1057.1541 | 933.6454 | 803.7529 | 702.7178 | 615.2878 | 1120.1588 | 24331.8823 | 10% | 15 | 406.2249 | 377.0519 | 331.6804 | 293.6634 | 254.4345 | 217.7478 | 178.2092 | 152.6367 | 131.2754 | 406.2249 | 783.2767 | 1114.9572 | 1002.3957 | 879.7783 | 765.8457 | 650.3915 | 548.5937 | 462.1213 |  | 1378.0006 | 1673.5828 | 1927.0137 | 1742.3422 | 1549.8825 | 1368.2497 | 1183.0497 | 1019.1182 | 877.7109 | 1413.2167 | 32080.3473 | -623.7013 | 209.6994 | 610.3996 | 555.6703 | 492.7285 | 434.6043 | 379.2969 | 316.4003 | 262.423 | 293.0579 | 7748.465 | ok
XII.a.HEV | Hybrid cars and buses | Transport | 0 | 83.9483 | 93.9641 | 96.4612 | 102.1762 | 100.6775 | 96.6066 | 80.9973 | 66.6804 | 0 | 28.2887 | 48.1655 | 60.6018 | 69.7821 | 74.6323 | 77.3461 | 74.3008 | 68.2201 | 0 | 0 | 0 | 0 | 0 | 0 | 0 | 0 | 0 | 0 | 112.237 | 142.1296 | 157.063 | 171.9584 | 175.3098 | 173.9527 | 155.2981 | 134.9005 | 135.8721 | 2975.3821 | 10% | 15 | 0 | 55.185 | 61.7691 | 63.4106 | 67.1675 | 66.1823 | 63.5062 | 53.2451 | 43.8336 | 0 | 55.185 | 116.9541 | 180.3646 | 192.3471 | 196.7603 | 196.8559 | 182.9335 | 160.5849 |  | 0 | 83.4737 | 165.1196 | 240.9664 | 262.1293 | 271.3926 | 274.202 | 257.2344 | 228.805 | 198.147 | 4075.754 | 0 | -28.7633 | 22.99 | 83.9035 | 90.1709 | 96.0828 | 100.2493 | 101.9363 | 93.9045 | 62.2749 | 1100.372 | ok
XII.a.EV | Electric cars and buses | Transport | 0 | 0 | 0 | 0 | 0 | 0 | 17.4399 | 16.0677 | 12.9941 | 0 | 0 | 0 | 0 | 0 | 0 | 3.0683 | 4.6168 | 4.9792 | 0 | 0 | 0 | 0 | 0 | 0 | 0 | 0 | 0 | 0 | 0 | 0 | 0 | 0 | 0 | 20.5082 | 20.6845 | 17.9733 | 6.574 | 92.1419 | 10% | 15 | 0 | 0 | 0 | 0 | 0 | 0 | 11.4644 | 10.5624 | 8.5419 | 0 | 0 | 0 | 0 | 0 | 0 | 11.4644 | 22.0268 | 30.5688 |  | 0 | 0 | 0 | 0 | 0 | 0 | 14.5327 | 26.6436 | 35.548 | 8.5249 | 113.9499 | 0 | 0 | 0 | 0 | 0 | 0 | -5.9754 | 5.9591 | 17.5747 | 1.9509 | 21.8081 | ok
XII.a.FCV | Fuel cell cars and buses | Transport | 0 | 0 | 0 | 0 | 0 | 0 | 0 | 0 | 0 | 0 | 0 | 0 | 0 | 0 | 0 | 0 | 0 | 0 | 0 | 0 | 0 | 0 | 0 | 0 | 0 | 0 | 0 | 0 | 0 | 0 | 0 | 0 | 0 | 0 | 0 | 0 | 0 | 0 | 10% | 15 | 0 | 0 | 0 | 0 | 0 | 0 | 0 | 0 | 0 | 0 | 0 | 0 | 0 | 0 | 0 | 0 | 0 | 0 |  | 0 | 0 | 0 | 0 | 0 | 0 | 0 | 0 | 0 | 0 | 0 | 0 | 0 | 0 | 0 | 0 | 0 | 0 | 0 | 0 | 0 | 0 | ok
XII.a.Bike | Bikes | Transport | 2.8829 | 3.7035 | 4.6297 | 5.3774 | 6.1513 | 6.8635 | 7.4992 | 8.0588 | 8.5473 | 2.3966 | 2.7906 | 3.2592 | 3.6423 | 4.0047 | 4.3272 | 4.6014 | 4.8286 | 5.0136 | 0 | 0 | 0 | 0 | 0 | 0 | 0 | 0 | 0 | 5.2795 | 6.4941 | 7.8889 | 9.0197 | 10.156 | 11.1907 | 12.1006 | 12.8874 | 13.5609 | 9.842 | 196.0318 | 10% | 5 | 2.2815 | 4.8849 | 6.1065 | 7.0927 | 8.1134 | 9.0529 | 9.8914 | 10.6295 | 11.2738 | 2.2815 | 4.8849 | 6.1065 | 7.0927 | 8.1134 | 9.0529 | 9.8914 | 10.6295 | 11.2738 |  | 4.6781 | 7.6755 | 9.3657 | 10.735 | 12.1182 | 13.38 | 14.4928 | 15.458 | 16.2874 | 11.5767 | 232.1461 | -0.6014 | 1.1814 | 1.4768 | 1.7153 | 1.9622 | 2.1894 | 2.3922 | 2.5707 | 2.7265 | 1.7348 | 36.1143 | ok
XII.a.Rail | Rail | Transport | 0 | 0 | 0 | 0 | 0 | 0 | 0 | 0 | 0 | 0 | 0 | 0 | 0 | 0 | 0 | 0 | 0 | 0 | 0 | 0 | 0 | 0 | 0 | 0 | 0 | 0 | 0 | 0 | 0 | 0 | 0 | 0 | 0 | 0 | 0 | 0 | 0 | 0 | 10% | 30 | 0 | 0 | 0 | 0 | 0 | 0 | 0 | 0 | 0 | 0 | 0 | 0 | 0 | 0 | 0 | 0 | 0 | 0 |  | 0 | 0 | 0 | 0 | 0 | 0 | 0 | 0 | 0 | 0 | 0 | 0 | 0 | 0 | 0 | 0 | 0 | 0 | 0 | 0 | 0 | 0 | ok
XII.a.Air | Domestic aviation | Transport | 2.4646 | 1.6789 | 1.7501 | 1.809 | 1.8229 | 1.787 | 1.7217 | 1.6457 | 1.5683 | 0.62155 | 0.73829 | 0.84491 | 0.9415 | 1.0238 | 1.0877 | 1.1324 | 1.1596 | 1.1722 | 0 | 0 | 0 | 0 | 0 | 0 | 0 | 0 | 0 | 3.0862 | 2.4171 | 2.595 | 2.7505 | 2.8467 | 2.8747 | 2.854 | 2.8053 | 2.7405 | 2.7745 | 56.9319 | 10% | 30 | 0.78434 | 0.89046 | 0.92824 | 0.95949 | 0.96684 | 0.94783 | 0.91317 | 0.87288 | 0.83183 | 0.78434 | 1.6748 | 2.603 | 3.5625 | 4.5294 | 5.4772 | 5.606 | 6.5553 | 6.4589 |  | 1.4059 | 2.4131 | 3.4479 | 4.504 | 5.5532 | 6.5649 | 6.7384 | 7.7149 | 7.631 | 5.1082 | 99.046 | -1.6803 | -0.0040648 | 0.85296 | 1.7535 | 2.7065 | 3.6902 | 3.8844 | 4.9096 | 4.8906 | 2.3337 | 42.1141 | ok
XII.b | Domestic freight | Transport | 0 | 0 | 0 | 0 | 0 | 0 | 0 | 0 | 0 | 0 | 0 | 0 | 0 | 0 | 0 | 0 | 0 | 0 | 0 | 0 | 0 | 0 | 0 | 0 | 0 | 0 | 0 | 0 | 0 | 0 | 0 | 0 | 0 | 0 | 0 | 0 | 0 | 0 | 10% | 10 | 0 | 0 | 0 | 0 | 0 | 0 | 0 | 0 | 0 | 0 | 0 | 0 | 0 | 0 | 0 | 0 | 0 | 0 |  | 0 | 0 | 0 | 0 | 0 | 0 | 0 | 0 | 0 | 0 | 0 | 0 | 0 | 0 | 0 | 0 | 0 | 0 | 0 | 0 | 0 | 0 | ok
XII.c | International aviation | Transport | 0 | 0 | 0 | 0 | 0 | 0 | 0 | 0 | 0 | 0 | 0 | 0 | 0 | 0 | 0 | 0 | 0 | 0 | 0 | 0 | 0 | 0 | 0 | 0 | 0 | 0 | 0 | 0 | 0 | 0 | 0 | 0 | 0 | 0 | 0 | 0 | 0 | 0 | 10% | 15 | 0 | 0 | 0 | 0 | 0 | 0 | 0 | 0 | 0 | 0 | 0 | 0 | 0 | 0 | 0 | 0 | 0 | 0 |  | 0 | 0 | 0 | 0 | 0 | 0 | 0 | 0 | 0 | 0 | 0 | 0 | 0 | 0 | 0 | 0 | 0 | 0 | 0 | 0 | 0 | 0 | ok
XII.e | International shipping (maritime bunkers) | Transport | 0 | 0 | 0 | 0 | 0 | 0 | 0 | 0 | 0 | 0 | 0 | 0 | 0 | 0 | 0 | 0 | 0 | 0 | 0 | 0 | 0 | 0 | 0 | 0 | 0 | 0 | 0 | 0 | 0 | 0 | 0 | 0 | 0 | 0 | 0 | 0 | 0 | 0 | 10% | 15 | 0 | 0 | 0 | 0 | 0 | 0 | 0 | 0 | 0 | 0 | 0 | 0 | 0 | 0 | 0 | 0 | 0 | 0 |  | 0 | 0 | 0 | 0 | 0 | 0 | 0 | 0 | 0 | 0 | 0 | 0 | 0 | 0 | 0 | 0 | 0 | 0 | 0 | 0 | 0 | 0 | ok
XIV.a | Geosequestration | Other | 0 | 0 | 0 | 0 | 0 | 0 | 0 | 0 | 0 | 0 | 0 | 0 | 0 | 0 | 0 | 0 | 0 | 0 | 0 | 0 | 0 | 0 | 0 | 0 | 0 | 0 | 0 | 0 | 0 | 0 | 0 | 0 | 0 | 0 | 0 | 0 | 0 | 0 | 10% | 15 | 0 | 0 | 0 | 0 | 0 | 0 | 0 | 0 | 0 | 0 | 0 | 0 | 0 | 0 | 0 | 0 | 0 | 0 |  | 0 | 0 | 0 | 0 | 0 | 0 | 0 | 0 | 0 | 0 | 0 | 0 | 0 | 0 | 0 | 0 | 0 | 0 | 0 | 0 | 0 | 0 | ok
XV.a | Petroleum refineries | Industry | 0 | 0 | 0 | 0 | 0 | 0 | 0 | 0 | 0 | 0 | 0 | 0 | 0 | 0 | 0 | 0 | 0 | 0 | 0 | 0 | 0 | 0 | 0 | 0 | 0 | 0 | 0 | 0 | 0 | 0 | 0 | 0 | 0 | 0 | 0 | 0 | 0 | 0 | 10% | 15 | 0 | 0 | 0 | 0 | 0 | 0 | 0 | 0 | 0 | 0 | 0 | 0 | 0 | 0 | 0 | 0 | 0 | 0 |  | 0 | 0 | 0 | 0 | 0 | 0 | 0 | 0 | 0 | 0 | 0 | 0 | 0 | 0 | 0 | 0 | 0 | 0 | 0 | 0 | 0 | 0 | ok
XV.b.Coal | Indigenous fossil-fuel production - Coal | Fossil Fuels | 0 | 0 | 0 | 0 | 0 | 0 | 0 | 0 | 0 | 0 | 0 | 0 | 0 | 0 | 0 | 0 | 0 | 0 | 0 | 0 | 0 | 0 | 0 | 0 | 0 | 0 | 0 | 0 | 0 | 0 | 0 | 0 | 0 | 0 | 0 | 0 | 0 | 0 | 10% | 15 | 0 | 0 | 0 | 0 | 0 | 0 | 0 | 0 | 0 | 0 | 0 | 0 | 0 | 0 | 0 | 0 | 0 | 0 |  | 0 | 0 | 0 | 0 | 0 | 0 | 0 | 0 | 0 | 0 | 0 | 0 | 0 | 0 | 0 | 0 | 0 | 0 | 0 | 0 | 0 | 0 | ok
XV.b.Oil | Indigenous fossil-fuel production - Oil | Fossil Fuels | 0 | 0 | 0 | 0 | 0 | 0 | 0 | 0 | 0 | 0 | 0 | 0 | 0 | 0 | 0 | 0 | 0 | 0 | 0 | 0 | 0 | 0 | 0 | 0 | 0 | 0 | 0 | 0 | 0 | 0 | 0 | 0 | 0 | 0 | 0 | 0 | 0 | 0 | 10% | 15 | 0 | 0 | 0 | 0 | 0 | 0 | 0 | 0 | 0 | 0 | 0 | 0 | 0 | 0 | 0 | 0 | 0 | 0 |  | 0 | 0 | 0 | 0 | 0 | 0 | 0 | 0 | 0 | 0 | 0 | 0 | 0 | 0 | 0 | 0 | 0 | 0 | 0 | 0 | 0 | 0 | ok
XV.b.Gas | Indigenous fossil-fuel production - Gas | Fossil Fuels | 0 | 0 | 0 | 0 | 0 | 0 | 0 | 0 | 0 | 0 | 0 | 0 | 0 | 0 | 0 | 0 | 0 | 0 | 0 | 0 | 0 | 0 | 0 | 0 | 0 | 0 | 0 | 0 | 0 | 0 | 0 | 0 | 0 | 0 | 0 | 0 | 0 | 0 | 10% | 15 | 0 | 0 | 0 | 0 | 0 | 0 | 0 | 0 | 0 | 0 | 0 | 0 | 0 | 0 | 0 | 0 | 0 | 0 |  | 0 | 0 | 0 | 0 | 0 | 0 | 0 | 0 | 0 | 0 | 0 | 0 | 0 | 0 | 0 | 0 | 0 | 0 | 0 | 0 | 0 | 0 | ok
XVI.a | Fossil fuel transfers | Fossil Fuels | 0 | 0 | 0 | 0 | 0 | 0 | 0 | 0 | 0 | 0 | 0 | 0 | 0 | 0 | 0 | 0 | 0 | 0 | 0 | 0 | 0 | 0 | 0 | 0 | 0 | 0 | 0 | 0 | 0 | 0 | 0 | 0 | 0 | 0 | 0 | 0 | 0 | 0 | 10% | 15 | 0 | 0 | 0 | 0 | 0 | 0 | 0 | 0 | 0 | 0 | 0 | 0 | 0 | 0 | 0 | 0 | 0 | 0 |  | 0 | 0 | 0 | 0 | 0 | 0 | 0 | 0 | 0 | 0 | 0 | 0 | 0 | 0 | 0 | 0 | 0 | 0 | 0 | 0 | 0 | 0 | ok
XVI.b.Coal | Balancing imports - Coal | Fossil Fuels | 0 | 0 | 0 | 0 | 0 | 0 | 0 | 0 | 0 | 0 | 0 | 0 | 0 | 0 | 0 | 0 | 0 | 0 | 0 | 0 | 0 | 0 | 0 | 0 | 0 | 0 | 0 | 0 | 0 | 0 | 0 | 0 | 0 | 0 | 0 | 0 | 0 | 0 | 10% | 15 | 0 | 0 | 0 | 0 | 0 | 0 | 0 | 0 | 0 | 0 | 0 | 0 | 0 | 0 | 0 | 0 | 0 | 0 |  | 0 | 0 | 0 | 0 | 0 | 0 | 0 | 0 | 0 | 0 | 0 | 0 | 0 | 0 | 0 | 0 | 0 | 0 | 0 | 0 | 0 | 0 | ok
XVI.b.Oil | Balancing imports - Oil | Fossil Fuels | 0 | 0 | 0 | 0 | 0 | 0 | 0 | 0 | 0 | 0 | 0 | 0 | 0 | 0 | 0 | 0 | 0 | 0 | 0 | 0 | 0 | 0 | 0 | 0 | 0 | 0 | 0 | 0 | 0 | 0 | 0 | 0 | 0 | 0 | 0 | 0 | 0 | 0 | 10% | 15 | 0 | 0 | 0 | 0 | 0 | 0 | 0 | 0 | 0 | 0 | 0 | 0 | 0 | 0 | 0 | 0 | 0 | 0 |  | 0 | 0 | 0 | 0 | 0 | 0 | 0 | 0 | 0 | 0 | 0 | 0 | 0 | 0 | 0 | 0 | 0 | 0 | 0 | 0 | 0 | 0 | ok
XVI.b.Gas | Balancing imports - Gas | Fossil Fuels | 0 | 0 | 0 | 0 | 0 | 0 | 0 | 0 | 0 | 0 | 0 | 0 | 0 | 0 | 0 | 0 | 0 | 0 | 0 | 0 | 0 | 0 | 0 | 0 | 0 | 0 | 0 | 0 | 0 | 0 | 0 | 0 | 0 | 0 | 0 | 0 | 0 | 0 | 10% | 15 | 0 | 0 | 0 | 0 | 0 | 0 | 0 | 0 | 0 | 0 | 0 | 0 | 0 | 0 | 0 | 0 | 0 | 0 |  | 0 | 0 | 0 | 0 | 0 | 0 | 0 | 0 | 0 | 0 | 0 | 0 | 0 | 0 | 0 | 0 | 0 | 0 | 0 | 0 | 0 | 0 | ok
XVII.a | District heating effective demand | Buildings | 0 | 0 | 0 | 0 | 0 | 0 | 0 | 0 | 0 | 0 | 0 | 0 | 0 | 0 | 0 | 0 | 0 | 0 | 0 | 0 | 0 | 0 | 0 | 0 | 0 | 0 | 0 | 0 | 0 | 0 | 0 | 0 | 0 | 0 | 0 | 0 | 0 | 0 | 10% | 15 | 0 | 0 | 0 | 0 | 0 | 0 | 0 | 0 | 0 | 0 | 0 | 0 | 0 | 0 | 0 | 0 | 0 | 0 |  | 0 | 0 | 0 | 0 | 0 | 0 | 0 | 0 | 0 | 0 | 0 | 0 | 0 | 0 | 0 | 0 | 0 | 0 | 0 | 0 | 0 | 0 | ok
XVIII.a | Storage of captured CO2 | Other | 0 | 0 | 0 | 0 | 0 | 0 | 0 | 0 | 0 | 0 | 0 | 0 | 0 | 0 | 0 | 0 | 0 | 0 | 0 | 0 | 0 | 0 | 0 | 0 | 0 | 0 | 0 | 0 | 0 | 0 | 0 | 0 | 0 | 0 | 0 | 0 | 0 | 0 | 10% | 15 | 0 | 0 | 0 | 0 | 0 | 0 | 0 | 0 | 0 | 0 | 0 | 0 | 0 | 0 | 0 | 0 | 0 | 0 |  | 0 | 0 | 0 | 0 | 0 | 0 | 0 | 0 | 0 | 0 | 0 | 0 | 0 | 0 | 0 | 0 | 0 | 0 | 0 | 0 | 0 | 0 | ok
Total | Total | Total | 1833.0202 | 1777.5678 | 2106.8774 | 2340.0368 | 2879.208 | 3349.8271 | 3920.4819 | 4567.6865 | 5248.3023 | 1045.5529 | 999.1679 | 942.6337 | 884.3383 | 828.3598 | 764.5109 | 695.3711 | 631.6223 | 568.6829 | 0 | 0 | 0 | 0 | 0 | 0 | 0 | 0 | 0 | 2878.5731 | 2776.7357 | 3049.5111 | 3224.3751 | 3707.5678 | 4114.338 | 4615.853 | 5199.3088 | 5816.9852 | 3931.472 | 76944.5473 |  |  | 685.2954 | 1085.9934 | 1265.5182 | 1400.6527 | 1715.1524 | 1990.0615 | 2323.7429 | 2700.8877 | 3098.268 | 685.2954 | 1769.0073 | 3029.6406 | 3951.3491 | 4981.358 | 6151.9065 | 7405.2007 | 10020.0298 | 10513.7165 |  | 1730.8483 | 2768.1752 | 3972.2742 | 4835.6873 | 5809.7178 | 6916.4175 | 8100.5717 | 10651.652 | 11082.3994 | 6207.5271 | 116616.6833 | -1147.7248 | -8.5605 | 922.7632 | 1611.3122 | 2102.15 | 2802.0795 | 3484.7188 | 5452.3433 | 5265.4142 | 2276.0551 | 39672.136 | ok
[73 empty] | ok | ok | ok | ok | ok | ok | ok | ok | ok | ok | ok
|  | £m | C1.High 2010: C1.Low; High estimate of capital costs 2015: Low estimate of capital costs | C2.Low | Low estimate of operating costs | [7 empty] | C3.Low | Low estimate of fuel costs | [7 empty] | Low estimate of total cost | [8 empty] | Cashflow capital basis |  | Loan |  | Repayments for capital spent in that period | [8 empty] | Repayments for outstanding capital | [9 empty] | Total cost (amortised capital) | [8 empty] | Amortised Capital |  | Extra cost due to financing capital, compared with doing it out of cash | [8 empty] | Extra cost due to financing capital, compared with doing it out of cash
|  | Category | 2010 | 2015 | 2020 | 2025 | 2030 | 2035 | 2040 | 2045 | 2050 | 2010 | 2015 | 2020 | 2025 | 2030 | 2035 | 2040 | 2045 | 2050 | 2010 | 2015 | 2020 | 2025 | 2030 | 2035 | 2040 | 2045 | 2050 | 2010 | 2015 | 2020 | 2025 | 2030 | 2035 | 2040 | 2045 | 2050 | Mean | NPV | Rate | Years | 2010 | 2015 | 2020 | 2025 | 2030 | 2035 | 2040 | 2045 | 2050 | 2010 | 2015 | 2020 | 2025 | 2030 | 2035 | 2040 | 2045 | 2050 |  | 2010 | 2015 | 2020 | 2025 | 2030 | 2035 | 2040 | 2045 | 2050 | Mean | NPV | 2010 | 2015 | 2020 | 2025 | 2030 | 2035 | 2040 | 2045 | 2050 | Mean | NPV
|  | Fossil Fuels | 0 | 0 | 0 | 0 | 0 | 0 | 0 | 0 | 0 | 0 | 0 | 0 | 0 | 0 | 0 | 0 | 0 | 0 | 0 | 0 | 0 | 0 | 0 | 0 | 0 | 0 | 0 | 0 | 0 | 0 | 0 | 0 | 0 | 0 | 0 | 0 | 0 | 0 |  |  | 0 | 0 | 0 | 0 | 0 | 0 | 0 | 0 | 0 | 0 | 0 | 0 | 0 | 0 | 0 | 0 | 0 | 0 |  | 0 | 0 | 0 | 0 | 0 | 0 | 0 | 0 | 0 | 0 | 0 | 0 | 0 | 0 | 0 | 0 | 0 | 0 | 0 | 0 | 0 | 0 | ok
|  | Bioenergy | 0 | 0 | 0 | 0 | 0 | 0 | 0 | 0 | 0 | 0 | 0 | 0 | 0 | 0 | 0 | 0 | 0 | 0 | 0 | 0 | 0 | 0 | 0 | 0 | 0 | 0 | 0 | 0 | 0 | 0 | 0 | 0 | 0 | 0 | 0 | 0 | 0 | 0 |  |  | 0 | 0 | 0 | 0 | 0 | 0 | 0 | 0 | 0 | 0 | 0 | 0 | 0 | 0 | 0 | 0 | 0 | 0 |  | 0 | 0 | 0 | 0 | 0 | 0 | 0 | 0 | 0 | 0 | 0 | 0 | 0 | 0 | 0 | 0 | 0 | 0 | 0 | 0 | 0 | 0 | ok
|  | Electricity | 0 | 7.6851 | 20.5635 | 20.5617 | 22.2749 | 10.2214 | 11.5244 | 18.6175 | 15.679 | 0.6 | 0.618 | 0.98829 | 1.4286 | 2.0389 | 2.2291 | 2.1394 | 2.8552 | 3.4361 | 0 | 0 | 0 | 0 | 0 | 0 | 0 | 0 | 0 | 0.6 | 8.3031 | 21.5518 | 21.9903 | 24.3138 | 12.4505 | 13.6639 | 21.4727 | 19.1151 | 15.9401 | 347.6891 |  |  | 0 | 1.537 | 4.4176 | 4.5001 | 4.8663 | 1.9541 | 2.222 | 3.8865 | 3.2632 | 0 | 1.537 | 5.9547 | 10.4548 | 15.3211 | 17.2752 | 16.2381 | 20.3563 | 16.1676 |  | 0.6 | 2.155 | 6.9429 | 11.8834 | 17.3599 | 19.5043 | 18.3775 | 23.2115 | 19.6037 | 13.2932 | 249.0268 | 0 | -6.1481 | -14.6089 | -10.1069 | -6.9539 | 7.0538 | 4.7137 | 1.7388 | 0.48862 | -2.647 | -98.6623 | ok
|  | Buildings | 475.2561 | 547.0336 | 604.9874 | 684.7091 | 842.9132 | 996.6709 | 1163.4295 | 1343.1689 | 1535.8527 | 57.5652 | 62.4077 | 57.037 | 50.5437 | 42.929 | 34.1893 | 24.3283 | 13.3446 | 1.2384 | 0 | 0 | 0 | 0 | 0 | 0 | 0 | 0 | 0 | 532.8213 | 609.4413 | 662.0244 | 735.2528 | 885.8422 | 1030.8603 | 1187.7578 | 1356.5135 | 1537.091 | 948.6227 | 18284.2109 |  |  | 66.9647 | 128.5322 | 139.8681 | 160.5312 | 200.831 | 240.4649 | 283.3526 | 329.4891 | 378.8622 | 66.9647 | 195.4969 | 335.365 | 464.2002 | 600.7679 | 762.8853 | 924.5502 | 1240.721 | 1312.7879 |  | 124.5299 | 257.9046 | 392.402 | 514.7439 | 643.6969 | 797.0747 | 948.8785 | 1254.0656 | 1314.0263 | 694.1469 | 12800.457 | -408.2914 | -351.5367 | -269.6224 | -220.509 | -242.1453 | -233.7856 | -238.8793 | -102.4479 | -223.0648 | -254.4758 | -5483.7539 | ok
|  | Transport | 926.0672 | 545.4317 | 470.6987 | 403.2547 | 338.494 | 276.3777 | 221.8153 | 172.9965 | 132.1061 | 974.7939 | 814.9651 | 662.8451 | 522.8394 | 395.7608 | 281.6228 | 182.1745 | 97.8674 | 28.7937 | 0 | 0 | 0 | 0 | 0 | 0 | 0 | 0 | 0 | 1900.861 | 1360.3968 | 1133.5439 | 926.0941 | 734.2548 | 558.0006 | 403.9898 | 270.8639 | 160.8998 | 827.6561 | 18784.5868 |  |  | 186.1201 | 183.5577 | 158.7305 | 136.2155 | 114.5934 | 93.8269 | 75.5562 | 59.1839 | 45.4446 | 186.1201 | 367.9481 | 523.6685 | 472.6193 | 403.8746 | 339.3742 | 278.9178 | 223.9774 | 175.8916 |  | 1160.914 | 1182.9132 | 1186.5136 | 995.4587 | 799.6354 | 620.997 | 461.0923 | 321.8448 | 204.6853 | 770.4505 | 18227.9037 | -739.947 | -177.4836 | 52.9698 | 69.3646 | 65.3806 | 62.9965 | 57.1025 | 50.9809 | 43.7855 | -57.2056 | -556.6831 | ok
|  | Industry | 0 | 0 | 0 | 0 | 0 | 0 | 0 | 0 | 0 | 0 | 0 | 0 | 0 | 0 | 0 | 0 | 0 | 0 | 0 | 0 | 0 | 0 | 0 | 0 | 0 | 0 | 0 | 0 | 0 | 0 | 0 | 0 | 0 | 0 | 0 | 0 | 0 | 0 |  |  | 0 | 0 | 0 | 0 | 0 | 0 | 0 | 0 | 0 | 0 | 0 | 0 | 0 | 0 | 0 | 0 | 0 | 0 |  | 0 | 0 | 0 | 0 | 0 | 0 | 0 | 0 | 0 | 0 | 0 | 0 | 0 | 0 | 0 | 0 | 0 | 0 | 0 | 0 | 0 | 0 | ok
|  | Other | 0 | 0 | 0 | 0 | 0 | 0 | 0 | 0 | 0 | 0 | 0 | 0 | 0 | 0 | 0 | 0 | 0 | 0 | 0 | 0 | 0 | 0 | 0 | 0 | 0 | 0 | 0 | 0 | 0 | 0 | 0 | 0 | 0 | 0 | 0 | 0 | 0 | 0 |  |  | 0 | 0 | 0 | 0 | 0 | 0 | 0 | 0 | 0 | 0 | 0 | 0 | 0 | 0 | 0 | 0 | 0 | 0 |  | 0 | 0 | 0 | 0 | 0 | 0 | 0 | 0 | 0 | 0 | 0 | 0 | 0 | 0 | 0 | 0 | 0 | 0 | 0 | 0 | 0 | 0 | ok
|  | Total | 1401.3233 | 1100.1504 | 1096.2497 | 1108.5256 | 1203.6821 | 1283.2701 | 1396.7692 | 1534.7828 | 1683.6378 | 1032.959 | 877.9908 | 720.8704 | 574.8117 | 440.7287 | 318.0413 | 208.6422 | 114.0673 | 33.4682 | 0 | 0 | 0 | 0 | 0 | 0 | 0 | 0 | 0 | 2434.2823 | 1978.1412 | 1817.1201 | 1683.3373 | 1644.4108 | 1601.3114 | 1605.4115 | 1648.8501 | 1717.106 | 1792.219 | 37416.4868 |  |  | 253.0848 | 313.627 | 303.0162 | 301.2469 | 320.2907 | 336.2459 | 361.1308 | 392.5595 | 427.5699 | 253.0848 | 564.982 | 864.9882 | 947.2743 | 1019.9635 | 1119.5347 | 1219.706 | 1485.0547 | 1504.8471 |  | 1286.0439 | 1442.9728 | 1585.8586 | 1522.086 | 1460.6922 | 1437.576 | 1428.3483 | 1599.122 | 1538.3153 | 1477.8906 | 31277.3875 | -1148.2384 | -535.1684 | -231.2615 | -161.2513 | -183.7186 | -163.7354 | -177.0632 | -49.7282 | -178.7907 | -314.3284 | -6139.0993 | ok
[12 empty] | ok | ok | ok | ok | ok | ok | ok | ok | ok | ok | ok | ok | ok | ok | ok | ok | ok | ok | ok | ok | ok | ok | ok | ok | ok | ok | ok | ok | ok |  |  | ok | ok | ok | ok | ok | ok | ok | ok | ok | ok | ok | ok | ok | ok | ok | ok | ok | ok |  | ok | ok | ok | ok | ok | ok | ok | ok | ok | ok | ok | ok | ok | ok | ok | ok | ok | ok | ok | ok | ok | ok | bar: C1.Low 2010 to Low estimate of capital costs 2050
|  | £m | C1.Low 2010: C1.Point; Low estimate of capital costs 2015: Point estimate of capital costs | C2.Point | Point estimate of operating costs | [7 empty] | C3.Point | Point estimate of fuel costs | [7 empty] | Point estimate of total cost | [8 empty] | Cashflow capital basis |  | Loan |  | Repayments for capital spent in that period | [8 empty] | Repayments for outstanding capital | [8 empty] | Total cost (amortised capital) | [9 empty] | Amortised Capital |  | Extra cost due to financing capital, compared with doing it out of cash | [8 empty] | Extra cost due to financing capital, compared with doing it out of cash
|  | Category | 2010 | 2015 | 2020 | 2025 | 2030 | 2035 | 2040 | 2045 | 2050 | 2010 | 2015 | 2020 | 2025 | 2030 | 2035 | 2040 | 2045 | 2050 | 2010 | 2015 | 2020 | 2025 | 2030 | 2035 | 2040 | 2045 | 2050 | 2010 | 2015 | 2020 | 2025 | 2030 | 2035 | 2040 | 2045 | 2050 | Mean | NPV | Rate | Years | 2010 | 2015 | 2020 | 2025 | 2030 | 2035 | 2040 | 2045 | 2050 | 2010 | 2015 | 2020 | 2025 | 2030 | 2035 | 2040 | 2045 | 2050 |  | 2010 | 2015 | 2020 | 2025 | 2030 | 2035 | 2040 | 2045 | 2050 | Mean | NPV | 2010 | 2015 | 2020 | 2025 | 2030 | 2035 | 2040 | 2045 | 2050 | Mean | NPV
|  | Fossil Fuels | 0 | 0 | 0 | 0 | 0 | 0 | 0 | 0 | 0 | 0 | 0 | 0 | 0 | 0 | 0 | 0 | 0 | 0 | 0 | 0 | 0 | 0 | 0 | 0 | 0 | 0 | 0 | 0 | 0 | 0 | 0 | 0 | 0 | 0 | 0 | 0 | 0 | 0 |  |  | 0 | 0 | 0 | 0 | 0 | 0 | 0 | 0 | 0 | 0 | 0 | 0 | 0 | 0 | 0 | 0 | 0 | 0 |  | 0 | 0 | 0 | 0 | 0 | 0 | 0 | 0 | 0 | 0 | 0 | 0 | 0 | 0 | 0 | 0 | 0 | 0 | 0 | 0 | 0 | 0 | ok
|  | Bioenergy | 0 | 0 | 0 | 0 | 0 | 0 | 0 | 0 | 0 | 0 | 0 | 0 | 0 | 0 | 0 | 0 | 0 | 0 | 0 | 0 | 0 | 0 | 0 | 0 | 0 | 0 | 0 | 0 | 0 | 0 | 0 | 0 | 0 | 0 | 0 | 0 | 0 | 0 |  |  | 0 | 0 | 0 | 0 | 0 | 0 | 0 | 0 | 0 | 0 | 0 | 0 | 0 | 0 | 0 | 0 | 0 | 0 |  | 0 | 0 | 0 | 0 | 0 | 0 | 0 | 0 | 0 | 0 | 0 | 0 | 0 | 0 | 0 | 0 | 0 | 0 | 0 | 0 | 0 | 0 | ok
|  | Electricity | 0 | 11.3961 | 33.2072 | 34.9091 | 41.4378 | 22.6389 | 29.8867 | 52.9653 | 62.0209 | 6.217 | 6.217 | 7.3608 | 8.6426 | 11.4223 | 13.3744 | 14.7748 | 18.5858 | 22.1431 | 0 | 0 | 0 | 0 | 0 | 0 | 0 | 0 | 0 | 6.217 | 17.6131 | 40.568 | 43.5517 | 52.8602 | 36.0134 | 44.6615 | 71.5511 | 84.164 | 44.1333 | 864.2339 |  |  | 0 | 4.8895 | 14.7367 | 15.5862 | 18.3737 | 9.5574 | 12.6708 | 22.8662 | 26.7772 | 0 | 4.8895 | 19.6262 | 35.2125 | 53.5862 | 63.1436 | 65.2056 | 90.8739 | 92.5034 |  | 6.217 | 11.1065 | 26.9871 | 43.8551 | 65.0085 | 76.518 | 79.9804 | 109.4597 | 114.6465 | 59.3088 | 1067.4063 | 0 | -6.5066 | -13.581 | 0.30334 | 12.1484 | 40.5046 | 35.3189 | 37.9086 | 30.4825 | 15.1754 | 203.1724 | ok
|  | Buildings | 588.1277 | 738.5781 | 898.738 | 1049.9004 | 1355.696 | 1647.9328 | 1965.7801 | 2309.1973 | 2679.297 | 58.235 | 63.1352 | 57.8368 | 51.4186 | 43.883 | 35.2228 | 25.4452 | 14.5479 | 2.5308 | 0 | 0 | 0 | 0 | 0 | 0 | 0 | 0 | 0 | 646.3627 | 801.7133 | 956.5747 | 1101.319 | 1399.579 | 1683.1556 | 1991.2254 | 2323.7452 | 2681.8278 | 1509.5003 | 28449.7343 |  |  | 162.259 | 341.7313 | 411.5577 | 483.9299 | 629.2994 | 768.7133 | 920.2184 | 1083.7954 | 1260.055 | 162.259 | 503.9903 | 915.548 | 1346.0773 | 1834.5558 | 2395.845 | 2974.1124 | 4114.6284 | 4358.4172 |  | 220.494 | 567.1255 | 973.3848 | 1397.4959 | 1878.4388 | 2431.0679 | 2999.5576 | 4129.1763 | 4360.9479 | 2106.4098 | 37561.7231 | -425.8687 | -234.5878 | 16.8101 | 296.1769 | 478.8598 | 747.9122 | 1008.3323 | 1805.431 | 1679.1201 | 596.9095 | 9111.9887 | ok
|  | Transport | 951.0546 | 580.6463 | 511.4412 | 448.0538 | 386.7478 | 326.1916 | 273.7408 | 224.1282 | 182.3006 | 974.7939 | 919.3392 | 856.4332 | 791.1772 | 724.2868 | 655.4703 | 586.44 | 520.4433 | 459.8353 | 0 | 0 | 0 | 0 | 0 | 0 | 0 | 0 | 0 | 1925.8484 | 1499.9855 | 1367.8743 | 1239.231 | 1111.0346 | 981.6618 | 860.1808 | 744.5715 | 642.136 | 1152.5027 | 25183.9756 |  |  | 314.2058 | 320.6388 | 282.8352 | 248.1067 | 214.524 | 181.325 | 152.5485 | 125.3074 | 102.323 | 314.2058 | 632.7353 | 911.7269 | 844.151 | 738.2245 | 637.1228 | 541.431 | 452.7144 | 373.6714 |  | 1288.9997 | 1552.0745 | 1768.1601 | 1635.3282 | 1462.5114 | 1292.5931 | 1127.871 | 973.1577 | 833.5068 | 1326.0225 | 29990.2313 | -636.8487 | 52.0891 | 400.2857 | 396.0972 | 351.4767 | 310.9312 | 267.6903 | 228.5862 | 191.3708 | 173.5198 | 4806.2556 | ok
|  | Industry | 0 | 0 | 0 | 0 | 0 | 0 | 0 | 0 | 0 | 0 | 0 | 0 | 0 | 0 | 0 | 0 | 0 | 0 | 0 | 0 | 0 | 0 | 0 | 0 | 0 | 0 | 0 | 0 | 0 | 0 | 0 | 0 | 0 | 0 | 0 | 0 | 0 | 0 |  |  | 0 | 0 | 0 | 0 | 0 | 0 | 0 | 0 | 0 | 0 | 0 | 0 | 0 | 0 | 0 | 0 | 0 | 0 |  | 0 | 0 | 0 | 0 | 0 | 0 | 0 | 0 | 0 | 0 | 0 | 0 | 0 | 0 | 0 | 0 | 0 | 0 | 0 | 0 | 0 | 0 | ok
|  | Other | 0 | 0 | 0 | 0 | 0 | 0 | 0 | 0 | 0 | 0 | 0 | 0 | 0 | 0 | 0 | 0 | 0 | 0 | 0 | 0 | 0 | 0 | 0 | 0 | 0 | 0 | 0 | 0 | 0 | 0 | 0 | 0 | 0 | 0 | 0 | 0 | 0 | 0 |  |  | 0 | 0 | 0 | 0 | 0 | 0 | 0 | 0 | 0 | 0 | 0 | 0 | 0 | 0 | 0 | 0 | 0 | 0 |  | 0 | 0 | 0 | 0 | 0 | 0 | 0 | 0 | 0 | 0 | 0 | 0 | 0 | 0 | 0 | 0 | 0 | 0 | 0 | 0 | 0 | 0 | ok
|  | Total | 1539.1823 | 1330.6205 | 1443.3864 | 1532.8633 | 1783.8817 | 1996.7633 | 2269.4076 | 2586.2908 | 2923.6186 | 1039.2458 | 988.6914 | 921.6307 | 851.2384 | 779.5921 | 704.0675 | 626.66 | 553.577 | 484.5092 | 0 | 0 | 0 | 0 | 0 | 0 | 0 | 0 | 0 | 2578.4281 | 2319.3119 | 2365.0171 | 2384.1017 | 2563.4738 | 2700.8308 | 2896.0676 | 3139.8678 | 3408.1278 | 2706.1363 | 54497.9439 |  |  | 476.4649 | 667.2597 | 709.1296 | 747.6229 | 862.1972 | 959.5957 | 1085.4376 | 1231.969 | 1389.1552 | 476.4649 | 1141.6152 | 1846.9012 | 2225.4408 | 2626.3666 | 3096.1114 | 3580.749 | 4658.2166 | 4824.592 |  | 1515.7107 | 2130.3065 | 2768.5319 | 3076.6791 | 3405.9587 | 3800.1789 | 4207.4091 | 5211.7936 | 5309.1012 | 3491.7411 | 68619.3606 | -1062.7174 | -189.0054 | 403.5148 | 692.5774 | 842.4849 | 1099.3481 | 1311.3414 | 2071.9258 | 1900.9734 | 785.6048 | 14121.4168 | ok
[12 empty] | ok | ok | ok | ok | ok | ok | ok | ok | ok | ok | ok | ok | ok | ok | ok | ok | ok | ok | ok | ok | ok | ok | ok | ok | ok | ok | ok | ok | ok |  |  | ok | ok | ok | ok | ok | ok | ok | ok | ok | ok | ok | ok | ok | ok | ok | ok | ok | ok |  | ok | ok | ok | ok | ok | ok | ok | ok | ok | ok | ok | ok | ok | ok | ok | ok | ok | ok | ok | ok | ok | ok | bar: C1.Point 2010 to Point estimate of capital costs 2050
|  | £m | C1.Point 2010: C1.High; Point estimate of capital costs 2015: High estimate of capital costs | C2.High | High estimate of operating costs | [7 empty] | C3.High | High estimate of fuel costs | [7 empty] | High estimate of total cost | [8 empty] | Cashflow capital basis |  | Loan |  | Repayments for capital spent in that period | [8 empty] | Repayments for outstanding capital | [8 empty] | Total cost (amortised capital) | [8 empty] | #DIV/0! | Amortised Capital |  | Extra cost due to financing capital, compared with doing it out of cash | [8 empty] | Extra cost due to financing capital, compared with doing it out of cash
|  | Category | 2010 | 2015 | 2020 | 2025 | 2030 | 2035 | 2040 | 2045 | 2050 | 2010 | 2015 | 2020 | 2025 | 2030 | 2035 | 2040 | 2045 | 2050 | 2010 | 2015 | 2020 | 2025 | 2030 | 2035 | 2040 | 2045 | 2050 | 2010 | 2015 | 2020 | 2025 | 2030 | 2035 | 2040 | 2045 | 2050 | Mean | NPV | Rate | Years | 2010 | 2015 | 2020 | 2025 | 2030 | 2035 | 2040 | 2045 | 2050 | 2010 | 2015 | 2020 | 2025 | 2030 | 2035 | 2040 | 2045 | 2050 |  | 2010 | 2015 | 2020 | 2025 | 2030 | 2035 | 2040 | 2045 | 2050 | Mean | NPV | 2010 | 2015 | 2020 | 2025 | 2030 | 2035 | 2040 | 2045 | 2050 | Mean | NPV
|  | Fossil Fuels | 0 | 0 | 0 | 0 | 0 | 0 | 0 | 0 | 0 | 0 | 0 | 0 | 0 | 0 | 0 | 0 | 0 | 0 | 0 | 0 | 0 | 0 | 0 | 0 | 0 | 0 | 0 | 0 | 0 | 0 | 0 | 0 | 0 | 0 | 0 | 0 | 0 | 0 |  |  | 0 | 0 | 0 | 0 | 0 | 0 | 0 | 0 | 0 | 0 | 0 | 0 | 0 | 0 | 0 | 0 | 0 | 0 |  | 0 | 0 | 0 | 0 | 0 | 0 | 0 | 0 | 0 | 0 | 0 | 0 | 0 | 0 | 0 | 0 | 0 | 0 | 0 | 0 | 0 | 0 | ok
|  | Bioenergy | 0 | 0 | 0 | 0 | 0 | 0 | 0 | 0 | 0 | 0 | 0 | 0 | 0 | 0 | 0 | 0 | 0 | 0 | 0 | 0 | 0 | 0 | 0 | 0 | 0 | 0 | 0 | 0 | 0 | 0 | 0 | 0 | 0 | 0 | 0 | 0 | 0 | 0 |  |  | 0 | 0 | 0 | 0 | 0 | 0 | 0 | 0 | 0 | 0 | 0 | 0 | 0 | 0 | 0 | 0 | 0 | 0 |  | 0 | 0 | 0 | 0 | 0 | 0 | 0 | 0 | 0 | 0 | 0 | 0 | 0 | 0 | 0 | 0 | 0 | 0 | 0 | 0 | 0 | 0 | ok
|  | Electricity | 0 | 18.288 | 59.4023 | 63.1183 | 75.4343 | 53.1383 | 71.4263 | 126.5059 | 160.1784 | 11.28 | 12.558 | 18.9854 | 26.1629 | 37.7903 | 44.9177 | 49.0451 | 59.4095 | 68.7773 | 0 | 0 | 0 | 0 | 0 | 0 | 0 | 0 | 0 | 11.28 | 30.846 | 78.3877 | 89.2811 | 113.2246 | 98.056 | 120.4714 | 185.9153 | 228.9557 | 106.2686 | 1981.1986 |  |  | 0 | 10.0738 | 33.041 | 35.2234 | 41.9672 | 28.8728 | 38.9465 | 69.8225 | 88.3706 | 0 | 10.0738 | 43.1147 | 78.3381 | 120.3052 | 149.178 | 169.3212 | 251.6503 | 289.5208 |  | 11.28 | 22.6318 | 62.1001 | 104.5009 | 158.0955 | 194.0957 | 218.3663 | 311.0598 | 358.2981 | 160.0476 | 2788.3934 | 0 | -8.2142 | -16.2876 | 15.2198 | 44.871 | 96.0397 | 97.8949 | 125.1444 | 129.3424 | 53.7789 | 807.1948 | ok
|  | Buildings | 797.7465 | 1096.3718 | 1442.5738 | 1726.5456 | 2306.5735 | 2856.1194 | 3454.6936 | 4102.2177 | 4798.6356 | 59.479 | 64.4862 | 59.322 | 53.0433 | 45.6546 | 37.1421 | 27.5196 | 16.7826 | 4.9309 | 0 | 0 | 0 | 0 | 0 | 0 | 0 | 0 | 0 | 857.2255 | 1160.8581 | 1501.8958 | 1779.5889 | 2352.2281 | 2893.2614 | 3482.2132 | 4119.0003 | 4803.5665 | 2549.982 | 47310.9788 |  |  | 276.0047 | 637.9074 | 831.993 | 1000.3032 | 1342.503 | 1667.258 | 2020.8121 | 2403.1186 | 2814.1408 | 276.0047 | 913.9121 | 1745.9051 | 2679.5955 | 3776.2846 | 5025.5925 | 6361.6703 | 8997.6406 | 9553.1881 |  | 335.4837 | 978.3983 | 1805.2272 | 2732.6388 | 3821.9392 | 5062.7345 | 6389.1899 | 9014.4232 | 9558.1191 | 4410.906 | 77227.0466 | -521.7418 | -182.4597 | 303.3314 | 953.0499 | 1469.711 | 2169.4731 | 2906.9766 | 4895.4229 | 4754.5526 | 1860.924 | 29916.0678 | ok
|  | Transport | 1035.2738 | 662.908 | 604.9014 | 550.3729 | 497.2002 | 440.5694 | 394.362 | 338.9629 | 289.4884 | 974.7939 | 922.1236 | 864.3262 | 805.1321 | 744.9149 | 682.4512 | 618.8063 | 555.4303 | 494.9746 | 0 | 0 | 0 | 0 | 0 | 0 | 0 | 0 | 0 | 2010.0676 | 1585.0316 | 1469.2276 | 1355.505 | 1242.1151 | 1123.0206 | 1013.1684 | 894.3931 | 784.463 | 1275.2213 | 27652.37 |  |  | 409.2907 | 438.0122 | 400.4842 | 365.1261 | 330.6823 | 293.9308 | 263.9843 | 227.9465 | 195.7566 | 409.2907 | 845.0214 | 1240.6207 | 1193.4155 | 1084.7682 | 977.1361 | 874.2093 | 770.7388 | 671.0076 |  | 1384.0846 | 1767.1451 | 2104.9469 | 1998.5476 | 1829.6831 | 1659.5872 | 1493.0156 | 1326.1691 | 1165.9822 | 1636.5735 | 36601.2433 | -625.983 | 182.1135 | 635.7194 | 643.0426 | 587.568 | 536.5666 | 479.8472 | 431.776 | 381.5192 | 361.3522 | 8948.8733 | ok
|  | Industry | 0 | 0 | 0 | 0 | 0 | 0 | 0 | 0 | 0 | 0 | 0 | 0 | 0 | 0 | 0 | 0 | 0 | 0 | 0 | 0 | 0 | 0 | 0 | 0 | 0 | 0 | 0 | 0 | 0 | 0 | 0 | 0 | 0 | 0 | 0 | 0 | 0 | 0 |  |  | 0 | 0 | 0 | 0 | 0 | 0 | 0 | 0 | 0 | 0 | 0 | 0 | 0 | 0 | 0 | 0 | 0 | 0 |  | 0 | 0 | 0 | 0 | 0 | 0 | 0 | 0 | 0 | 0 | 0 | 0 | 0 | 0 | 0 | 0 | 0 | 0 | 0 | 0 | 0 | 0 | ok
|  | Other | 0 | 0 | 0 | 0 | 0 | 0 | 0 | 0 | 0 | 0 | 0 | 0 | 0 | 0 | 0 | 0 | 0 | 0 | 0 | 0 | 0 | 0 | 0 | 0 | 0 | 0 | 0 | 0 | 0 | 0 | 0 | 0 | 0 | 0 | 0 | 0 | 0 | 0 |  |  | 0 | 0 | 0 | 0 | 0 | 0 | 0 | 0 | 0 | 0 | 0 | 0 | 0 | 0 | 0 | 0 | 0 | 0 |  | 0 | 0 | 0 | 0 | 0 | 0 | 0 | 0 | 0 | 0 | 0 | 0 | 0 | 0 | 0 | 0 | 0 | 0 | 0 | 0 | 0 | 0 | ok
|  | Total | 1833.0202 | 1777.5678 | 2106.8774 | 2340.0368 | 2879.208 | 3349.8271 | 3920.4819 | 4567.6865 | 5248.3023 | 1045.5529 | 999.1679 | 942.6337 | 884.3383 | 828.3598 | 764.5109 | 695.3711 | 631.6223 | 568.6829 | 0 | 0 | 0 | 0 | 0 | 0 | 0 | 0 | 0 | 2878.5731 | 2776.7357 | 3049.5111 | 3224.3751 | 3707.5678 | 4114.338 | 4615.853 | 5199.3088 | 5816.9852 | 3931.472 | 76944.5473 |  |  | 685.2954 | 1085.9934 | 1265.5182 | 1400.6527 | 1715.1524 | 1990.0615 | 2323.7429 | 2700.8877 | 3098.268 | 685.2954 | 1769.0073 | 3029.6406 | 3951.3491 | 4981.358 | 6151.9065 | 7405.2007 | 10020.0298 | 10513.7165 |  | 1730.8483 | 2768.1752 | 3972.2742 | 4835.6873 | 5809.7178 | 6916.4175 | 8100.5717 | 10651.652 | 11082.3994 | 6207.5271 | 116616.6833 | -1147.7248 | -8.5605 | 922.7632 | 1611.3122 | 2102.15 | 2802.0795 | 3484.7188 | 5452.3433 | 5265.4142 | 2276.0551 | 39672.136 | ok
[12 empty] | ok | ok | ok | ok | ok | ok | ok | ok | ok | ok | ok | ok | ok | ok | ok | ok | ok | ok | ok | ok | ok | ok | ok | ok | ok | ok | ok | ok | ok |  |  | ok | ok | ok | ok | ok | ok | ok | ok | ok | ok | ok | ok | ok | ok | ok | ok | ok | ok |  | ok | ok | ok | ok | ok | ok | ok | ok | ok | ok | ok | ok | ok | ok | ok | ok | ok | ok | ok | ok | ok | ok | bar: C1.High 2010 to High estimate of capital costs 2050

## Conversions
Energy conversions |  |  |  |  | Conversion Calculator
Unit | Name | Name in formulae | Joules | TWh | 1 | PJ | is equivalent to | 0.031689 | GW y
PJ | Petajoules | Unit.PJ | 1000000000000000 | 0.27778
TJ | Terajoules | Unit.TJ | 1000000000000 | 0.00027778
GJ | Gigajoules | Unit.GJ | 1000000000 | 2.7778e-07
J | Joules | Unit.J | 1 | 2.7778e-16
MJ | Megajoules | Unit.MJ | 1000000 | 2.7778e-10
kWh | Kilowatt-hours | Unit.kWh | 3600000 | 1e-09
kWh/p/d (UK) | Kilowatt-hours per person per day | Unit.kWh.p.d | 78894000000000000 | 21.915
TWh | Terawatt-hours | Unit.TWh | 3600000000000000 | 1
GWh | Gigawatt-hours | Unit.GWh | 3600000000000 | 0.001
MWh | Megawatt-hours | Unit.MWh | 3600000000 | 1e-06
boe | Barrel of oil equivalent | Unit.boe | 5861520000 | 1.6282e-06
Mboe | Million barrels of oil equivalent | Unit.Mboe | 5861520000000000 | 1.6282
toe | Tonnes of oil equivalent | Unit.toe | 41868000000 | 1.163e-05
ktoe | Kilotonnes of oil equivalent | Unit.ktoe | 41868000000000 | 0.01163
Mtoe | Megatonnes of oil equivalent | Unit.Mtoe | 41868000000000000 | 11.63
therm | Therms | Unit.therm | 105506136.1288 | 2.9307e-08
Btu | British Thermal Unit | Unit.Btu | 1055.0614 | 2.9307e-13
calorie | Calorie (NOT food calorie) | Unit.calorie | 4.184 | 1.1622e-15
GW y | Gigawatt-years | Unit.GWyear | 31556880000000000 | 8.7658
bcm | Billion Cubic Metres (Gas) | unit.bcm | 39600000000000000 | 11
Power conversions
Unit | Name | Name in formulae | Watts | MW
GW | Gigawatts | Unit.GW | 1000000000 | 1000
MW | Megawatts | Unit.MW | 1000000 | 1
kW | Kilowatts | Unit.kW | 1000 | 0.001
W | Watts | Unit.W | 1 | 1e-06
mcm/d | mcm/d natural gas | Unit.mcm.d | 335648148.1481 | 335.6481
Mtoe/y | Mtoe per year | Unit.Mtoe.y | 1326716860.5978 | 1326.7169
Time conversions
Unit | Name | Name in formulae |  | Seconds
y | Year | Unit.year |  | 31557600
d | Days | Unit.day |  | 86400
h | Hours | Unit.hour |  | 3600
m | Minutes | Unit.minute |  | 60
Area conversions
Unit | Name | Name in formulae | m^2 | ha
ha | Hectares | Unit.ha | 10000 | 1
M ha | Million hectares | Unit.Mha | 10000000000 | 1000000
acres | Acres | Unit.acre | 4046.8564 | 0.40469
km^2 | Square kilometres | Unit.km2 | 1000000 | 100
m^2 | Square metres | Unit.m2 | 1 | 0.0001
Wales | Wales | Unit.Wales | 20700000000 | 2070000
Power to energy conversion
From unit | Name | Name in formulae | Factor | To unit
TWh | Average power for given energy | Conversion.to.average.power | 114.0771 | MW
MW | Annual energy for given power | Conversion.to.annual.energy | 0.008766 | TWh
MW | Energy per second for given power | Conversion.to.energy.per.second | 2.7778e-10 | TWh/s
Volume conversions
From unit | Name | Name in formulae | Factor | To unit
UK Gallon | Litres per UK gallon | Conversion.UKgallons.to.litres | 4.5461 | Litres
US Gallon | Litres per US gallon | Conversion.USgallons.to.litres | 3.7854 | Litres
Cost conversions
Unit | Name | Name in formulae | £m | £
£trn | 2010 trillion british pounds | TGBP | 1000000 | 1000000000000
£bn | 2010 billion british pounds | GGBP | 1000 | 1000000000
£m | 2010 million british pounds | MGBP | 1 | 1000000
£k | 2010 thousand british pounds | kGBP | 0.001 | 1000
Euro2002 | 2002 Euros | Euro2002_ | 6.2893e-07 | 0.62893
$2009 | 2009 US dollars | USD2009_ | 6.25e-07 | 0.625
$2010 | 2010 US dollars | USD2010_ | 6.4683e-07 | 0.64683
£ | 2010 british pounds | GBP | 1e-06 | 1
GDP Deflator
Calendar year 2010 = 100
1990 | 57.916 | 1.7266
1991 | 61.657 | 1.6219
1992 | 63.975 | 1.5631
1993 | 65.815 | 1.5194
1994 | 66.856 | 1.4958
1995 | 68.647 | 1.4567
1996 | 71.131 | 1.4059
1997 | 73.114 | 1.3677
1998 | 74.735 | 1.3381
1999 | 76.304 | 1.3105
2000 | 77.208 | 1.2952
2001 | 78.849 | 1.2682
2002 | 81.291 | 1.2301
2003 | 83.789 | 1.1935
2004 | 85.9 | 1.1641
2005 | 87.645 | 1.141
2006 | 90.32 | 1.1072
2007 | 93.023 | 1.075
2008 | 95.783 | 1.044
2009 | 97.167 | 1.0292
2010 | 100 | 1
2011 | 103 | 0.97087
Source: http://www.hm-treasury.gov.uk/data_gdp_fig.htm

## Global assumptions
This sheet contains assumptions that are common to many sheets. In particular, lower down the page are assumptions about discount rates and costs of finance.
Global assumptions for all sectors
Year | Population | Households | GDP (2005 £m) | GDP (£2010) | GDP per Capita (£2010) |  | Sources
2007 | 1200887 | 323600 | 1322842 | 1509318.2726 | 1.2568
2010 | 1210391 | 336600 | 1403810.5131 | 1601700.6254 | 1.3233 |  | Populations: | ONS 2008-based Population Projections. Populations beyond 2033 are interpolated based on given average annual changes
2015 | 1222255 | 359448 | 1549920.2389 | 1768406.913 | 1.4468
2020 | 1220784 | 382388 | 1711237.1822 | 1952464.1249 | 1.5994 |  | Households: | CLG Household estimates and projections 1961-2033 (2006-based).
2025 | 1210588 | 405328 | 1889344.1226 | 2155678.1592 | 1.7807 |  |  | http://www.communities.gov.uk/housing/housingresearch/housingstatistics/housingstatisticsby/householdestimates/livetables-households/
2030 | 1189255 | 428268 | 2085988.5764 | 2380042.8735 | 2.0013 |  |  | Years prior to 2031 linearly interpolated from figures given; Post 2031, growth is assumed to be 1.00% pa, consistent with average trend 2006-2031
2035 | 1155168 | 451208 | 2303099.9429 | 2627759.6474 | 2.2748
2040 | 1110326 | 474148 | 2542808.4349 | 2901258.9821 | 2.613 |  | GDP: | ONS ABMI for 2007. Projections assume constant was 2.0% growth (figures are 2005 constant prices)
2045 | 1058383 | 497088 | 2807465.9791 | 3203224.3472 | 3.0265
2050 | 1002715 | 520028 | 3099669.2932 | 3536618.5101 | 3.527 |  | Solar energy: | MacKay, Sustainable Energy -- without the hot air; originally from NASA, Surface meteorology and Solar Energy
1158075.2
Fixed assumptions
Assumption | Units | Value
MRU incident solar energy, annual average | W / m2 | 875
MRU incident solar energy, north-facing roof | W / m2 | 875 | 5.74 kWh/m2/day
6.16 sunshine hours/day
Discounting
Year | 2010 | 2015 | 2020 | 2025 | 2030 | 2035 | 2040 | 2045 | 2050
Discount rate (User Defined) | 3.5% | 3.5% | 3.5% | 3.5% | 3.5% | 3.5% | 3.5% | 3% | 3%
Discount factor | 1 | 0.84197 | 0.70892 | 0.59689 | 0.50257 | 0.42315 | 0.35628 | 0.30733 | 0.2651
Financing costs for different sectors |  | Low |  | Point Estimate |  | High
Sector |  | Rate | Years | Rate | Years | Rate | Years
Note:
| Default, unless specified below | 0% | 5 | 7% | 15 | 10% | 15 |  | To work properly, years should be a multiple of 5
I.a | Conventional thermal plant | 0% | 20 | 7% | 20 | 10% | 20
I.b | Combustion + CCS | 0% | 30 | 7% | 30 | 10% | 30
II.a | Nuclear power | 0% | 30 | 7% | 30 | 10% | 30
III.a.1 | Onshore wind | 0% | 20 | 7% | 20 | 10% | 20
III.a.2 | Offshore wind | 0% | 20 | 7% | 20 | 10% | 20
III.b | Hydroelectric | 0% | 30 | 7% | 30 | 10% | 30
III.c | Wave and Tidal | 0% | 30 | 7% | 30 | 10% | 30
III.d | Geothermal | 0% | 25 | 7% | 25 | 10% | 25
IV.a | Distributed solar PV | 0% | 25 | 7% | 25 | 10% | 25
IV.b | Distributed solar thermal | 0% | 20 | 7% | 20 | 10% | 20
IV.c | Micro wind | 0% | 25 | 7% | 25 | 10% | 25
V.a | Biomatter to fuel conversion | 0% | 30 | 7% | 30 | 10% | 30
VI.b.Bioenergy | Energy from waste | 0% | 15 | 7% | 15 | 10% | 15
VI.b.Waste | Waste arising | 0% | 15 | 7% | 15 | 10% | 15
VII.b | Electricity grid distribution | 0% | 20 | 7% | 20 | 10% | 20
VII.c | Storage, demand shifting, backup | 0% | 15 | 7% | 15 | 10% | 15
VIII.a | H2 Production | 0% | 25 | 7% | 25 | 10% | 25
IX.a.Heating | Domestic heating | 0% | 15 | 7% | 15 | 10% | 15
IX.a.Insulation | Domestic insulation | 0% | 30 | 7% | 30 | 10% | 30
IX.c | Commercial heating and cooling | 0% | 15 | 7% | 15 | 10% | 15
X.a | Domestic lighting, appliances, and cooking | 0% | 15 | 7% | 15 | 10% | 15
XII.a.ICE | Conventional cars and buses | 0% | 15 | 7% | 15 | 10% | 15
XII.a.HEV | Hybrid cars and buses | 0% | 15 | 7% | 15 | 10% | 15
XII.a.EV | Electric cars and buses | 0% | 15 | 7% | 15 | 10% | 15
XII.a.FCV | Fuel cell cars and buses | 0% | 15 | 7% | 15 | 10% | 15
XII.a.Bike | Bikes | 0% | 5 | 7% | 5 | 10% | 5
XII.a.Rail | Rail | 0% | 30 | 7% | 30 | 10% | 30
XII.a.Air | Domestic aviation | 0% | 30 | 7% | 30 | 10% | 30
XII.b | Domestic freight | 0% | 10 | 7% | 10 | 10% | 10
XII.c | International aviation | 0% | 15 | 7% | 15 | 10% | 15
XII.e | International shipping (maritime bunkers) | 0% | 15 | 7% | 15 | 10% | 15
XV.a | Petroleum refineries | 0% | 15 | 7% | 15 | 10% | 15
XVI.a | Fossil fuel transfers | 0% | 15 | 7% | 15 | 10% | 15
XVII.a | District heating effective demand | 0% | 15 | 7% | 15 | 10% | 15
XVIII.a | Storage of captured CO2 | 0% | 15 | 7% | 15 | 10% | 15
NB: Interest rates are REAL

## Constants
This page contains standard assumptions. In particular, lower down the page are the emissions per unit of energy from coal, natural gas and oil.
Gross calorific values of selected fuels |  |  | Combustion emissions factors |  |  | per TWh |  | Global warming potentials
Solid fuels | TWh / kg |  | Commodity selected | CO2 (Mt) | CH4 (Mt CO2e) | N2O (Mt CO2e) |  | Gas | GWP
Coal (weighted average of all consumers) | 7.25e-09 |  | Industrial coal | 0.308 | 0.00090479 | 0.0027284 |  | Carbon dioxide | 1
Coke | 8.2778e-09 |  | Diesel | 0.25 | 0.00031125 | 0.004498 |  | Methane | 21
Coke breeze | 6.8889e-09 |  | Natural gas | 0.184 | 0.00036883 | 0.00039669 |  | Nitrous oxide | 310
Other manufactured solid fuel | 9.0556e-09 |  | Blast furnace gas | 0.78482 |  |  |  | HFCs | 140 to 11,700
[8 empty] | PFCs | 6,500 to 9,200
Liquids | TWh / kg |  | Grid Emission facor, MtCO2 per MWh |  |  |  |  | SF6 | 23900
Crude oil (weighted average) | 1.2682e-08
Petroleum products (weighted average) | 1.2794e-08 |  | Commodity selected | CO2 (Mt)
Motor spirit | 1.3081e-08 |  | Grid electricity | 0.9661
Diesel (DERV) | 1.2652e-08
Aviation turbine fuel (ATF) | 1.2827e-08
Gasses | TWh / cubic metre |  | Sources: |  |  |  |  | Source:
Natural gas produced | 1.1017e-08
Natural gas consumed | 1.0944e-08 |  | DUKES 2009 Annex A |  |  |  |  | UK GHG Inventory 2009, Table 1.1
Coke oven gas | 5e-09 |  | Review of Carbon Emissions Factors 2002 (Blast furnace gas)
Blast furnace gas | 8.3333e-10 |  | GHG Inventory 2009, Table 1.A(a)
Landfill gas | 6.3889e-09
Sewage gas | 6.3889e-09 |  | Note:
CH4 and N2O emissions have been estimated using the ratios of emissions of each
Source: |  |  | to the emissions of CO2 implied by Table 1.A(a) in the GHG inventory. This has
DUKES 2009 (figures are for fuels in 2008) |  |  | been done separately for each form of fuel listed above
Densities of selected fuels |  |  | Ratios of biomass combustion emissions to fossil fuel combustion emissions
Liquid fuels | kg / litre |  | Fueltype | PM10 | NOX | SO2 | NMVOC
Motor spirit (all grades) | 0.73421 |  | Solid | 4.1883 | 0.76885 | 0.011644 | 15.321
Ethanol | 0.789 |  | Liquid | 4.6845 | 0.23048 | 0.013065 | 8.5907
Jet Fuel | 0.8075 |  | Gas | 10.0399 | 0.57382 | 0 | 1.6277
DERV | 0.83472
Source:
DUKES 2009, Annex A
Assumed combustion emissions factors
(Derived from data in "Constants") | [5 empty] | Mt CO2e per TWh
Vector | Description | CO2 | CH4 | N2O | CO2e | Comments
X.01 | Conversion losses | 0 | 0 | 0 | 0
X.02 | Distribution losses and own use | 0 | 0 | 0 | 0
Z.01 | Unallocated | 0 | 0 | 0 | 0
T.01 | Road transport | 0 | 0 | 0 | 0
T.02 | Rail transport | 0 | 0 | 0 | 0
T.03 | Domestic aviation | 0 | 0 | 0 | 0
T.04 | National navigation | 0 | 0 | 0 | 0
T.05 | International aviation | 0 | 0 | 0 | 0
T.06 | International shipping | 0 | 0 | 0 | 0
I.01 | Industry | 0 | 0 | 0 | 0
H.01 | Heating & cooling | 0 | 0 | 0 | 0
L.01 | Lighting & appliances | 0 | 0 | 0 | 0
F.01 | Food consumption [UNUSED] | 0 | 0 | 0 | 0
N.01 | Nuclear fission | 0 | 0 | 0 | 0
R.01 | Solar | 0 | 0 | 0 | 0
R.02 | Wind | 0 | 0 | 0 | 0
R.03 | Tidal | 0 | 0 | 0 | 0
R.04 | Wave | 0 | 0 | 0 | 0
R.05 | Geothermal | 0 | 0 | 0 | 0
R.06 | Hydro | 0 | 0 | 0 | 0
R.07 | Environmental heat | 0 | 0 | 0 | 0
A.01 | Agriculture | 0 | 0 | 0 | 0
W.01 | Waste | 0 | 0 | 0 | 0
Y.01 | Biomass oversupply (imports) | 0 | 0 | 0 | 0
Y.02 | Electricity oversupply (imports) | 0 | 0 | 0 | 0
Y.03 | Petroleum products oversupply | 0 | 0 | 0 | 0
Y.04 | Coal oversupply (imports) | 0 | 0 | 0 | 0
Y.05 | Oil and petroleum products oversupply (imports) | 0 | 0 | 0 | 0
Y.06 | Gas oversupply (imports) | 0 | 0 | 0 | 0
Q.01 | Coal reserves | 0.308 | 0.00090479 | 0.0027284 | 0.31163 | Industrial coal EF
Q.02 | Oil reserves | 0.25 | 0.00031125 | 0.004498 | 0.25481 | Diesel EF
Q.03 | Gas reserves | 0.184 | 0.00036883 | 0.00039669 | 0.18477 | Natural gas EF
C.01 | Coal and fossil waste | 0.308 | 0.00090479 | 0.0027284 | 0.31163 | Industrial coal EF
C.02 | Oil and petroleum products | 0.25 | 0.00031125 | 0.004498 | 0.25481 | Diesel EF
C.03 | Natural gas | 0.184 | 0.00036883 | 0.00039669 | 0.18477 | Natural gas EF
V.01 | Electricity (delivered to end user) | 0.9661 | 0 | 0 | 0.9661 | Combined margin EF
V.02 | Electricity (supplied to grid) | 0.9661 | 0 | 0 | 0.9661 | Combined margin EF
V.03 | Solid hydrocarbons | 0.308 | 0.00090479 | 0.0027284 | 0.31163 | Industrial coal EF
V.04 | Liquid hydrocarbons | 0.25 | 0.00031125 | 0.004498 | 0.25481 | Diesel EF
V.05 | Gaseous hydrocarbons | 0.184 | 0.00036883 | 0.00039669 | 0.18477 | Natural gas EF
V.06 | Blast furnace gas | 0.78482 | 0 | 0 | 0.78482
V.07 | Heat transport | 0 | 0 | 0 | 0
V.08 | Edible biomass | 0 | 0 | 0 | 0
V.09 | Dry biomass and waste | 0 | 0 | 0 | 0
V.10 | Wet biomass and waste | 0 | 0 | 0 | 0
V.11 | Domestic solar thermal | 0 | 0 | 0 | 0

## Structure of the model
This page contains the translations of the different codes used in the model (e.g., N.01 is energy from uranium).
To the right of this page are the emissions codes and the cost codes
Workstreams |  | Modules |  |  |  |  | Energy vectors |  |  |  |  | IPCC Emissions Sectors |  |  |  | Cost vectors
Code | Workstream | Code | Module | WS Code | Workstream | Comments | Category | Subcategory | Code | Description | Comment | Sector_code | Sector_description | Comment |  | Code | Description | Comment
I | Hydrocarbon fuel power generation | I.a | Biomass/Coal power stations | I | Hydrocarbon fuel power generation | Coal, biomass, gas, and oil-fired; non-CCS | Balancing | Losses | X.01 | Conversion losses |  | 1A | Fuel Combustion | In our model, includes biofuel combustion emissions. See sector X2
II | Nuclear power generation | I.b | CCS Power | I | Hydrocarbon fuel power generation |  | Balancing | Losses | X.02 | Distribution losses and own use |  | 1B | Fugitive Emissions from Fuels
III | National renewable power generation | II.a | Nuclear power | II | Nuclear power generation |  | Balancing | Unallocated | Z.01 | Unallocated |  | 2 | Industrial Processes |  |  | C1.High | High estimate of capital costs
IV | Distributed renewable power generation | III.a.1 | Onshore wind | III | National renewable power generation |  | Demand | Transport | T.01 | Road transport |  | 3 | Solvent and Other Product Use | Not applicable to the UK |  | C1.Point | Point estimate of capital costs
V | Bioenergy | III.a.2 | Offshore wind | III | National renewable power generation |  | Demand | Transport | T.02 | Rail transport |  | 4 | Agriculture | Sequestration due to bioenergy crops should be included under X2 |  | C1.Low | Low estimate of capital costs
VI | Agriculture & waste | III.b | Hydroelectric power stations | III | National renewable power generation | Natural flow hydro (i.e., excludes pumped storage) | Demand | Transport | T.03 | Domestic aviation |  | 5 | LULUCF |  |  | C2.High | High estimate of operating costs
VII | Electricity distribution, storage & balancing | III.c | Tidal & Wave | III | National renewable power generation |  | Demand | Transport | T.04 | National navigation |  | 6 | Waste |  |  | C2.Point | Point estimate of operating costs
VIII | H2 Production | III.c.Wave | Wave | III | National renewable power generation |  | Demand | Transport | T.05 | International aviation |  | 7 | Other |  |  | C2.Low | Low estimate of operating costs
IX | Heating | III.c.TidalStream | Tidal Stream | III | National renewable power generation |  | Demand | Transport | T.06 | International shipping |  | X1 | Int'l Aviation & Shipping | X1 is not an IPCC sectoral code. Includes domestic aviation |  | C3.High | High estimate of fuel costs
X | Lighting & appliances | III.c.TidalRange | Tidal Range | III | National renewable power generation |  | Demand | Industry | I.01 | Industry | Includes use of energy in agriculture | X2 | Bioenergy credit | X2 is not an IPCC sectoral code. CO2 "credit" from bioenergy |  | C3.Point | Point estimate of fuel costs
XI | Industry | III.d | Geothermal electricity | III | National renewable power generation |  | Demand | Heating and cooling | H.01 | Heating & cooling | Heat energy demand (e.g., for space heating, water heating) and cooling | X3 | Carbon capture | X3 is not an IPPC sectoral code. All CCS, including industry |  | C3.Low | Low estimate of fuel costs
XII | Transport | III.e | Tidal [UNUSED - See III.c] | III | National renewable power generation |  | Demand | Lighting and appliances | L.01 | Lighting & appliances | All built environment non-heating electricity demand plus cooking
XIII | Food consumption [UNUSED] | IV.a | Solar PV | IV | Distributed renewable power generation |  | Demand | Food | F.01 | Food consumption [UNUSED] | Total food consumption. Not presently used |  |  |  |  | Air Quality vectors
XIV | Geosequestration | IV.b | Solar thermal | IV | Distributed renewable power generation |  | Primary source | Nuclear | N.01 | Nuclear fission | The energy content of the steam generated in the reactor | Greenhouse gasses
XV | Fossil fuel production | IV.c | Small-scale wind | IV | Distributed renewable power generation |  | Primary source | Renewables | R.01 | Solar | [5 empty] | Code | Description | Comments
XVI | Transfers | V.a | Types of fuel from Biomass | V | Bioenergy |  | Primary source | Renewables | R.02 | Wind |  | GHG_code | GHG_description | Comment |  | AQ.01 | PM10
XVII | District heating | V.b | Bioenergy imports | V | Bioenergy |  | Primary source | Renewables | R.03 | Tidal |  | CO2 | CO_2 |  |  | AQ.02 | NOX
XVIII | Storage of captured CO2 | VI.a | Agriculture and land use | VI | Agriculture & waste |  | Primary source | Renewables | R.04 | Wave |  | CH4 | CH_4 |  |  | AQ.03 | SO2
|  | VI.b | Volume of Waste & Recycling | VI | Agriculture & waste |  | Primary source | Renewables | R.05 | Geothermal |  | N2O | N_2O |  |  | AQ.04 | NMVOC
|  | VI.c | Marine algae | VI | Agriculture & waste |  | Primary source | Renewables | R.06 | Hydro |  | F | HFCs, PFCs, and SF_6
|  | VII.a | Electricity imports | VII | Electricity distribution, storage & balancing |  | Primary source | Renewables | R.07 | Environmental heat | Heat as an energy source for heat pumps
|  | VII.b | Electricity grid distribution | VII | Electricity distribution, storage & balancing |  | Primary source | Renewables | A.01 | Agriculture | Food and biomatter production | Emissions notes
|  | VII.c | Storage, demand shifting, interconnection | VII | Electricity distribution, storage & balancing | Eg, pumped storage | Primary source | Waste | W.01 | Waste | All forms of waste
|  | VIII.a | H2 Production for Transport | VIII | H2 Production |  | Primary source | Net imports | Y.01 | Biomass oversupply (imports) | Includes both food and biofuels. The sign convention is that imports are negative (think of it as the change in stock held abroad) | Fugitive emissions from fuels
|  | IX.a | Domestic space heating and hot water | IX | Heating |  | Primary source | Net imports | Y.02 | Electricity oversupply (imports)
|  | IX.a.CHP | CHP used for domestic space heating and hot water | IX | Heating |  | Primary source | Net imports | Y.03 | Petroleum products oversupply | (Not used) | 1B1a | Coal Mining and Handling | Majority are methane emissions from coal mining | Modelled driver is coal production
|  | IX.c.CHP | CHP used for commercial heating and cooling | IX | Heating |  | Primary source | Net imports | Y.04 | Coal oversupply (imports) |  | 1B1b | Solid Fuel Transformation | Small compared to 1B1a
|  | IX.a.insulation | Domestic insulation measures | IX | Heating |  | Primary source | Net imports | Y.05 | Oil and petroleum products oversupply (imports) | Includes refined petroleums | 1B1c | Other | None in 2007
|  | IX.b | Domestic hot water [UNUSED - See IX.a] | IX | Heating |  | Primary source | Net imports | Y.06 | Gas oversupply (imports) |  | 1B2a | Oil | Small compared to 1B2b and 1B2c
|  | IX.c | Commercial heating and cooling | IX | Heating |  | Primary source | Reserves | Q.01 | Coal reserves |  | 1B2b | Natural Gas | Majority are methane emissions from distributed gas | Modelled driver is gas consumption
|  | IX.d | Commercial hot water [UNUSED - See IX.c] | IX | Heating |  | Primary source | Reserves | Q.02 | Oil reserves |  | 1B2c | Venting and Flaring | Majority are CO2 emissions from flaring | Modelled driver is oil production
|  | X.a | Domestic lighting, appliances, and cooking | X | Lighting & appliances |  | Primary source | Reserves | Q.03 | Gas reserves |  | 1B2d | Other | None in 2007
|  | X.b | Commercial lighting, appliances, and catering | X | Lighting & appliances |  | Vector | Fossil fuels | C.01 | Coal and fossil waste | Used as a holding vector for converting demand net production into imports
|  | XI.a | Industrial processes | XI | Industry |  | Vector | Fossil fuels | C.02 | Oil and petroleum products | Used as a holding vector for converting demand net production into imports
|  | XII.a | Domestic passenger transport | XII | Transport |  | Vector | Fossil fuels | C.03 | Natural gas | Used as a holding vector for converting demand net production into imports
|  | XII.b | Domestic freight | XII | Transport |  | Vector | Electricity | V.01 | Electricity (delivered to end user)
|  | XII.c | International aviation | XII | Transport |  | Vector | Electricity | V.02 | Electricity (supplied to grid)
|  | XII.d | Domestic aviation [UNUSED - see XII.a] | XII | Transport |  | Vector | Carbon-based fuels | V.03 | Solid hydrocarbons | Includes solid manufactured fuels (e.g., coke)
|  | XII.e | International shipping | XII | Transport |  | Vector | Carbon-based fuels | V.04 | Liquid hydrocarbons | Includes refined liquid biofuels
|  | XII.f | National navigation [UNUSED - see XII.a] | XII | Transport |  | Vector | Carbon-based fuels | V.05 | Gaseous hydrocarbons | Includes syngas (coke oven gas)
|  | XIII.a | Food consumption [UNUSED] | XIII | Food consumption [UNUSED] |  | Vector | Carbon-based fuels | V.06 | Blast furnace gas
|  | XIV.a | Geosequestration | XIV | Geosequestration |  | Vector | Heat | V.07 | Heat transport | Heat energy as an energy transport vector (Includes Heat Sold in DUKES terminology)
|  | XV.a | Petroleum refineries | XV | Fossil fuel production |  | Vector | Biomatter | V.08 | Edible biomass | Includes plant and animal biomass
|  | XV.b | Indigenous fossil-fuel production | XV | Fossil fuel production |  | Vector | Biomatter | V.09 | Dry biomass and waste | Includes wood, straw, and other plant-based biomass, wood chips, garden waste, and MSW. Does not include energy crops, including SRC
|  | XVI.a | Fossil fuel transfers | XVI | Transfers | Includes distribution losses for gas | Vector | Hydrogen | V.10 | Wet biomass and waste | Includes manure, sewage sludge, domestic food waste
|  | XVI.b | Balancing imports | XVI | Transfers |  | Vector | Biomass | V.15 | Gaseous waste | Methane from waste
|  | XVII.a | District heating effective demand | XVII | District heating | Converts heat demand to equivalent electric demand | Vector | Heating and cooling | V.11 | Domestic solar thermal | Solar thermal heat, used for hot water
|  | XVIII.a | Storage of captured CO2 | XVIII | Storage of captured CO2 |  | Vector | Hydrogen | V.12 | H2
[7 empty] | Vector | Biomass | V.13 | Energy crops (second generation) | Second-generation crops grown for energy use
[7 empty] | Vector | Biomass | V.14 | Energy crops (first generation) | First-generation crops grown for energy use
[7 empty] | Information | Area | B.01 | UK Land area
[7 empty] | Information | Area | B.04 | UK Sea area
[7 empty] | Information | Area | B.05 | Land area overseas
[7 empty] | Information | Length | B.06 | Length of wave front
[7 empty] | Information | Installed Capacity | B.02 | Installed Capacity
[7 empty] | Information | Installed Capacity | B.07 | Load factor
[7 empty] | Information | Installed Capacity | B.03 | Number of units
[7 empty] | Information | Balancing | B.12 | Balancing capacity used | % of available
[7 empty] | Information | Balancing | B.08 | Shiftable electricity demand | Power
[7 empty] | Information | Balancing | B.09 | Additional electricity at peak | Power
[7 empty] | Information | Balancing | B.10 | Temperature related additional electricity demand | Power
[7 empty] | Information | Balancing | B.11 | Interconnector capacity | Power

## I.a
I | Hydrocarbon fuel power generation
I.a | Biomass/Coal power stations
Choice of Trajectory
|  |  | Component | Trajectory
|  |  | Trajectory | 4
Inputs
|  | Electricity required | [11 empty] | TWh
|  | Vector | Name | Notes | 2007 | 2010 | 2015 | 2020 | 2025 | 2030 | 2035 | 2040 | 2045 | 2050
|  | V.01 | Electricity (delivered to end user) |  | #NAME? | #NAME? | #NAME? | #NAME? | #NAME? | #NAME? | #NAME? | #NAME? | #NAME? | #NAME?
|  | V.02 | Electricity (supplied to grid) |  | #NAME? | #NAME? | #NAME? | #NAME? | #NAME? | #NAME? | #NAME? | #NAME? | #NAME? | #NAME?
Trajectory assumptions
Coal installed capacity, cumulative (MW) [1]
|  | Trajectory | Description | Notes | 2007 | 2010 | 2015 | 2020 | 2025 | 2030 | 2035 | 2040 | 2045 | 2050
|  | 1 |  |  | 235.5 | 289.4 | 221 | 300 | 325 | 350 | 375 | 400 | 450 | 500
|  | 2 |  |  | 235.5 | 289.4 | 221 | 275 | 200 | 100 | 250 | 300 | 350 | 400
|  | 3 |  |  | 235.5 | 289.4 | 221 | 250 | 150 | 275 | 100 | 200 | 250 | 300
|  | 4 |  |  | 235.5 | 289.4 | 221 | 200 | 145.4 | 145.4 | 145.4 | 145.4 | 145.4 | 145.44
|  | Chosen |  |  | 235.5 | 289.4 | 221 | 200 | 145.4 | 145.4 | 145.4 | 145.4 | 145.4 | 145.44
Existing coal plants converted to biomass - cumulative (MW) [2]
|  | Trajectory | Description | Notes | 2007 | 2010 | 2015 | 2020 | 2025 | 2030 | 2035 | 2040 | 2045 | 2050
|  | 1 |  |  | -78.4 | -86.24 | -61.23 | -58.1971 | -55.1643 | -52.1314 | -49.0986 | -46.0657 | -43.0329 | -40
|  | 2 |  |  | -78.4 | -86.24 | -61.23 | -60.6129 | -59.9957 | -59.3786 | -58.7614 | -58.1443 | -57.5271 | -56.91
|  | 3 |  |  | -78.4 | -86.24 | -61.23 | -68.2914 | -75.3529 | -82.4143 | -89.4757 | -96.5371 | -103.5986 | -110.66
|  | 4 |  |  | -78.4 | -86.24 | -61.23 | -73.26 | -85.29 | -97.32 | -109.35 | -121.38 | -133.41 | -145.44
|  | Chosen |  |  | -78.4 | -86.24 | -61.23 | -73.26 | -85.29 | -97.32 | -109.35 | -121.38 | -133.41 | -145.44
Notes:
|  | [1] | The biomass installed capacity does not make any assumption on the split between conversions of existing plants and new build.
|  | [2] | However, it is assumed if there are more ambitious levels of biomass electricity generation this may affect the central scenario for unabated coal in thermal generation to 2025.
This is modelled by reducing the use of unabated coal from 2015 to 2025, which would be due to existing plants using dual fuel or converting to dedicated biomass plants
Fixed assumptions
|  | Own-use requirements (as percentage of supplied electricity) |  |  | -78.4 -78.4: (DID NOT CHANGE)!
|  | Fuel | Plant type | Notes | 2007 | 2010 | 2015 | 2020 | 2025 | 2030 | 2035 | 2040 | 2045 | 2050
|  | V.03 | Coal/Biomass-fired |  | 16% | 16% | 16% | 16% | 16% | 16% | 16% | 16% | 16% | 16%
|  | V.04 | Oil-fired |  | 20.28% | 20% | 20% | 20% | 20% | 20% | 20% | 20% | 20% | 20%
|  | V.05 | Gas-fired | bar: 2007 to 2050
Thermal efficiency (based on gross calorific values)
|  | Fuel | Plant type | Notes | 2007 | 2010 | 2015 | 2020 | 2025 | 2030 | 2035 | 2040 | 2045 | 2050
|  | V.03 | Coal/Biomass-fired |  | 35% | 35% | 35% | 35% | 35% | 35% | 35% | 35% | 35% | 35%
|  | V.04 | Oil-fired | [1] | 30% | 30% | 30% | 30% | 30% | 30% | 30% | 30% | 30% | 30%
|  | V.05 | OCGT (kerosene) | [2] | 40% | 40% | 40% | 40% | 40% | 40% | 40% | 40% | 40% | 50%
Load factor
|  | Fuel | Plant type | Notes | 2007 | 2010 | 2015 | 2020 | 2025 | 2030 | 2035 | 2040 | 2045 | 2050
|  | V.04 | Oil-fired |  | 90% | 90% | 90% | 90% | 90% | 90% | 90% | 90% | 90% | 90%
|  | V.05 | Gas-fired |  | 20% | 20% | 20% | 20% | 20% | 20% | 20% | 20% | 20% | 20%
Load Factors (constant)
|  | Coal | 90%
|  | Biomass | 90%
Legacy Capacity (MW)
|  |  | Plant type | Notes | 2007 | 2010 | 2015 | 2020 | 2025 | 2030 | 2035 | 2040 | 2045 | 2050
|  |  | Coal | [3] | 157.1 | 157.1 | 157.1 | 134.6571 | 112.2143 | 89.7714 | 67.3286 | 44.8857 | 22.4429 | 0
|  |  | Oil-fired | [3] | 221 | 221 | 221 | 221 | 221 | 221 | 221 | 221 | 221 | 221
Coal / Gas supplied energy ratio
|  |  | Plant type | Notes | 2007 | 2010 | 2015 | 2020 | 2025 | 2030 | 2035 | 2040 | 2045 | 2050
|  |  | Coal : Gas | [4] | 310.5 | 310.5 | 310.5 | 310.5 | 310.5 | 310.5 | 310.5 | 310.5 | 310.5 | 310.5
Implications
|  |  | Illustrative station size |  | 2007: MWpeak
|  |  | Coal |  | 2007: 50
|  |  | Oil |  | 2007: 30
|  |  | Gas |  | 2007: 30
|  |  | Biomass |  | 2007: 50
|  | PM10 emission factors |  |  | 2050: Kte/TWh
|  |  | Fuel | Notes | 2007 | 2010 | 2015 | 2020 | 2025 | 2030 | 2035 | 2040 | 2045 | 2050
|  |  | Solid hydrocarbons (coal) |  | 0.009264 | 0.009264 | 0.0053576 | 0.006219 | 0.0057295 | 0.0057295 | 0.0057295 | 0.0057295 | 0.0057295 | 0.0057295
|  |  | Solid hydrocarbons (biomass) |  | 0.16861 | 0.16861 | 0.12057 | 0.072535 | 0.0245 | 0.0245 | 0.0245 | 0.0245 | 0.0245 | 0.0245
|  |  | Liquid hydrocarbons |  | 0.048994 | 0.048994 | 0.048994 | 0.048994 | 0.048994 | 0.048994 | 0.048994 | 0.048994 | 0.048994 | 0.048994
|  |  | Gaseous hydrocarbons |  | 0.0027804 | 0.0027804 | 0.0030973 | 0.0030973 | 0.0030972 | 0.0030973 | 0.0030973 | 0.0030973 | 0.0030973 | 0.0030973
|  | NOX emission factors |  |  | 2050: Kte/TWh
|  |  | Fuel | Notes | 2007 | 2010 | 2015 | 2020 | 2025 | 2030 | 2035 | 2040 | 2045 | 2050
|  |  | Solid hydrocarbons (coal) |  | 0.59505 | 0.59505 | 0.41091 | 0.26159 | 0.25701 | 0.25701 | 0.25701 | 0.25701 | 0.25701 | 0.25701
|  |  | Solid hydrocarbons (biomass) |  | 0.35404 | 0.35404 | 0.33836 | 0.32268 | 0.307 | 0.307 | 0.307 | 0.307 | 0.307 | 0.307
|  |  | Liquid hydrocarbons |  | 0.97613 | 0.97613 | 0.97613 | 0.97613 | 0.97613 | 0.97613 | 0.97613 | 0.97613 | 0.97613 | 0.97613
|  |  | Gaseous hydrocarbons |  | 0.12305 | 0.12305 | 0.12793 | 0.11577 | 0.12673 | 0.12618 | 0.12618 | 0.12618 | 0.12618 | 0.12618
|  | SO2 emission factors |  |  | 2050: Kte/TWh
|  |  | Fuel | Notes | 2007 | 2010 | 2015 | 2020 | 2025 | 2030 | 2035 | 2040 | 2045 | 2050
|  |  | Solid hydrocarbons (coal) |  | 0.39272 | 0.39272 | 0.25526 | 0.24887 | 0.24329 | 0.24329 | 0.24329 | 0.24329 | 0.24329 | 0.24329
|  |  | Solid hydrocarbons (biomass) |  | 0.035913 | 0.035913 | 0.036067 | 0.036067 | 0.036067 | 0.036067 | 0.036067 | 0.036067 | 0.036067 | 0.036067
|  |  | Liquid hydrocarbons |  | 0.68572 | 0.68572 | 0.68572 | 0.68572 | 0.68572 | 0.68572 | 0.68572 | 0.68572 | 0.68572 | 0.68572
|  |  | Gaseous hydrocarbons |  | 0.0018161 | 0.0018161 | 0.0023443 | 0.0023414 | 0.0023378 | 0.0023426 | 0.0023426 | 0.0023426 | 0.0023426 | 0.0023426
|  | NMVOC emission factors |  |  | 2050: Kte/TWh
|  |  | Fuel | Notes | 2007 | 2010 | 2015 | 2020 | 2025 | 2030 | 2035 | 2040 | 2045 | 2050
|  |  | Solid hydrocarbons (coal) |  | 0.0025752 | 0.0025752 | 0.0025135 | 0.0025145 | 0.0025166 | 0.0025208 | 0.0025208 | 0.0025208 | 0.0025208 | 0.0025208
|  |  | Solid hydrocarbons (biomass) |  | 0.056221 | 0.056221 | 0.069566 | 0.069566 | 0.069566 | 0.069566 | 0.069566 | 0.069566 | 0.069566 | 0.069566
|  |  | Liquid hydrocarbons |  | 0.0062066 | 0.0062066 | 0.0062066 | 0.0062066 | 0.0062066 | 0.0062066 | 0.0062066 | 0.0062066 | 0.0062066 | 0.0062066
|  |  | Gaseous hydrocarbons |  | 0.0041906 | 0.0041906 | 0.0042213 | 0.0042214 | 0.0042215 | 0.0042214 | 0.0042214 | 0.0042214 | 0.0042214 | 0.0042214
Source for 2007 data: DUKES 2009, Tables 5.7 and 5.10
Notes:
|  | [1] | Estimated based on actual generation figures
|  | [2] | Includes CCGT, gas turbines, and oil engines
|  | [3] | Source: DECC, Delivering secure low carbon electricity, A call for evidence, Table 3.1, which is taken to imply that all oil-fuelled generation will be closed by end 2015.
Closure rates for coal 2010-2025 are taken from summer 2010 UEP projections from DECC applied to 2010 figures (assumed to be DUKES figure for 2009).
The annual closure rate between 2025 to 2030 is taken as the average UEP closure rate between 2010-2025
|  | [4] | Major Power Producers only
Cost assumptions
|  | Capital cost of a power plant |  |  | 2050: £m/ 50MW plant
|  | Oil | 50MW | Delta | 2007 | 2010 | 2015 | 2020 | 2025 | 2030 | 2035 | 2040 | 2045 | 2050
|  | High estimate |  | 0 | 59.6 | 59.6 | 59.6 | 59.6 | 59.6 | 59.6 | 59.6 | 59.6 | 59.6 | 59.6
|  | Point estimate |  | -0.77712 | 59.5793 | 59.5793 | 55.6937 | 51.8081 | 47.9225 | 44.0369 | 40.1513 | 36.2657 | 36.2657 | 36.2657
|  | Low estimate |  | -0.185 | 32.4 | 32.4 | 31.475 | 30.55 | 29.625 | 28.7 | 27.775 | 26.85 | 25.925 | 25
£m/ 50MW plant
|  | Coal | 50MW | Delta | 2007 | 2010 | 2015 | 2020 | 2025 | 2030 | 2035 | 2040 | 2045 | 2050
|  | High estimate |  | 0 | 113.85 | 113.85 | 113.85 | 113.85 | 113.85 | 113.85 | 113.85 | 113.85 | 113.85 | 113.85
|  | Point estimate |  | -0.77253 | 99.0429 | 99.0429 | 99.0429 | 95.1802 | 91.3176 | 87.4549 | 87.4549 | 87.4549 | 87.4549 | 87.4549
|  | Low estimate |  | 0 | 49.55 | 49.55 | 49.55 | 49.55 | 49.55 | 49.55 | 49.55 | 49.55 | 49.55 | 49.55
£m/ 50MW plant
|  | Gas | 50MW | Delta | 2007 | 2010 | 2015 | 2020 | 2025 | 2030 | 2035 | 2040 | 2045 | 2050
|  | High estimate |  | 0 | 40.95 | 40.95 | 40.95 | 40.95 | 40.95 | 40.95 | 40.95 | 40.95 | 40.95 | 40.95
|  | Point estimate |  | -0.66207 | 36.3608 | 36.3608 | 33.0504 | 29.7401 | 26.4297 | 23.1194 | 23.1194 | 23.1194 | 23.1194 | 23.1194
|  | Low estimate |  | -0.09125 | 25.9 | 25.9 | 25.4438 | 24.9875 | 24.5312 | 24.075 | 23.6187 | 23.1625 | 22.7063 | 22.25
£m/ 50MW plant
|  | Solid biomass | 50MW | Delta | 2007 | 2010 | 2015 | 2020 | 2025 | 2030 | 2035 | 2040 | 2045 | 2050
|  | High estimate |  | 0 | 258 | 258 | 258 | 258 | 258 | 258 | 258 | 258 | 258 | 258
|  | Point estimate |  | -0.65246 | 114.8197 | 114.8197 | 111.5574 | 108.2951 | 105.0328 | 101.7705 | 98.5083 | 95.246 | 91.9837 | 88.7214
|  | Low estimate |  | -0.02125 | 6.1 | 6.1 | 5.9938 | 5.8875 | 5.7812 | 5.675 | 5.5687 | 5.4625 | 5.3563 | 5.25
Operating cost of a powerplant
£m/ 50MW plant
|  | Oil |  | Delta | 2007 | 2010 | 2015 | 2020 | 2025 | 2030 | 2035 | 2040 | 2045 | 2050
|  | High estimate |  | 0 | 2.6 | 2.6 | 2.6 | 2.6 | 2.6 | 2.6 | 2.6 | 2.6 | 2.6 | 2.6
|  | Point estimate |  | 0 | 2.5904 | 2.5904 | 2.5904 | 2.5904 | 2.5904 | 2.5904 | 2.5904 | 2.5904 | 2.5904 | 2.5904
|  | Low estimate |  | 0 | 1.1 | 1.1 | 1.1 | 1.1 | 1.1 | 1.1 | 1.1 | 1.1 | 1.1 | 1.1
£m/ 50MW plant
|  | Coal |  | Delta | 2007 | 2010 | 2015 | 2020 | 2025 | 2030 | 2035 | 2040 | 2045 | 2050
|  | High estimate |  | 0 | 4.65 | 4.65 | 4.65 | 4.65 | 4.65 | 4.65 | 4.65 | 4.65 | 4.65 | 4.65
|  | Point estimate |  | 0 | 2.6515 | 2.6515 | 2.6515 | 2.6515 | 2.6515 | 2.6515 | 2.6515 | 2.6515 | 2.6515 | 2.6515
|  | Low estimate |  | 0 | 1.1 | 1.1 | 1.1 | 1.1 | 1.1 | 1.1 | 1.1 | 1.1 | 1.1 | 1.1
£m/ 50MW plant
|  | Gas |  | Delta | 2007 | 2010 | 2015 | 2020 | 2025 | 2030 | 2035 | 2040 | 2045 | 2050
|  | High estimate |  | 0 | 2.85 | 2.85 | 2.85 | 2.85 | 2.85 | 2.85 | 2.85 | 2.85 | 2.85 | 2.85
|  | Point estimate |  | #NAME? | #NAME? | #NAME? | #NAME? | #NAME? | #NAME? | #NAME? | #NAME? | #NAME? | #NAME? | 1.3386
|  | Low estimate |  | 0 | 0.75 | 0.75 | 0.75 | 0.75 | 0.75 | 0.75 | 0.75 | 0.75 | 0.75 | 0.75
£m/ 50MW plant
|  | Solid biomass |  | Delta | 2007 | 2010 | 2015 | 2020 | 2025 | 2030 | 2035 | 2040 | 2045 | 2050
|  | High estimate |  | 0 | 12.7 | 12.7 | 12.7 | 12.7 | 12.7 | 12.7 | 12.7 | 12.7 | 12.7 | 12.7
|  | Point estimate |  | #NAME? | #NAME? | #NAME? | 4.3389 | 4.3389 | 4.3389 | 4.3389 | 4.3389 | 4.3389 | 4.3389 | 4.3389
|  | Low estimate |  | 0 | 2.25 | 2.25 | 2.25 | 2.25 | 2.25 | 2.25 | 2.25 | 2.25 | 2.25 | 2.25
Derived assumptions
Assumed solid Hydrocarbon split: Coal/Biomass, based on biomass new capacity trajectory | bar: 2007 to £m/ 50MW plant 2050
|  | Fuel | Plant type | Notes | 2007 | 2010 | 2015 | 2020 | 2025 | 2030 | 2035 | 2040 | 2045 | 2050
|  | V.03 | Coal |  | -78.4 | -78.4 | 70.86 | 73.4271 | 38.9543 | 4.4814 | -29.9914 | -64.4643 | -98.9371 | -133.41
|  | V.03 | Biomass |  | 235.5 | 289.4 | 221 | 200 | 145.4 | 145.4 | 145.4 | 145.4 | 145.4 | 145.44
Transmission entry capacity (GW)
|  | Fuel | Plant type | Notes | 2007 | 2010 | 2015 | 2020 | 2025 | 2030 | 2035 | 2040 | 2045 | 2050
|  | V.03 | Coal and Biomass |  | 157.1 | 157.1 | 291.86 | 273.4271 | 184.3543 | 149.8814 | 115.4086 | 80.9357 | 46.4629 | 12.03
|  | V.04 | Oil-fired |  | 221 | 221 | 221 | 221 | 221 | 221 | 221 | 221 | 221 | 221
|  | V.05 | CCGT and turbines |  | 76 | 76 | 76 | 76 | 76 | 76 | 76 | 76 | 76 | 76
|  | Average implied load factor for solid hydrocarbons |  |  | 2050: % of peak
|  | Fuel | Plant type | Notes | 2007 | 2010 | 2015 | 2020 | 2025 | 2030 | 2035 | 2040 | 2045 | 2050
|  | V.03 | Coal and Biomass |  | 90% | 120.9% | 90% | 90% | 90% | 90% | 90% | 90% | 90% | 90%
Methodology
| 1 | Supply oil generation at assumed load factor (oil is assumed to vanish after 2010, so this will only affect the near future)
| 2 | Supply all remaining demand with solid hydrocarbon then gaseous hydrocarbon thermal generation
[5 empty] | 2007 | 2010 | 2015 | 2020 | 2025 | 2030 | 2035 | 2040 | 2045 | 2050
Oil
|  | Oil capacity |  | MW | 221 | 221 | 221 | 221 | 221 | 221 | 221 | 221 | 221 | 221
| × | Load factor |  |  | 90% | 90% | 90% | 90% | 90% | 90% | 90% | 90% | 90% | 90%
| = | Available supply |  |  | 198.9 | 198.9 | 198.9 | 198.9 | 198.9 | 198.9 | 198.9 | 198.9 | 198.9 | 198.9
|  | Actual supplied |  | TWh | 1.7436 | 1.7436 | 1.7436 | 1.7436 | 1.7436 | 1.7436 | 1.7436 | 1.7436 | 1.7436 | 1.7436
| + | Own-use requirements |  |  | 0.35361 | 0.34871 | 0.34871 | 0.34871 | 0.34871 | 0.34871 | 0.34871 | 0.34871 | 0.34871 | 0.34871
| = | Total generation |  |  | 2.0972 | 2.0923 | 2.0923 | 2.0923 | 2.0923 | 2.0923 | 2.0923 | 2.0923 | 2.0923 | 2.0923
| ÷ | Thermal efficiency |  |  | 30% | 30% | 30% | 30% | 30% | 30% | 30% | 30% | 30% | 30%
| = | Oil input required |  |  | 6.9906 | 6.9742 | 6.9742 | 6.9742 | 6.9742 | 6.9742 | 6.9742 | 6.9742 | 6.9742 | 6.9742
Remaining Electricity demand (Demand - Supply from non-hydrocarbons)
|  |  |  | TWh | #NAME? | #NAME? | #NAME? | #NAME? | #NAME? | #NAME? | #NAME? | #NAME? | #NAME? | #NAME?
Solid Hydrocarbon
|  | Coal/biomass capacity |  | MW | #NAME? | #NAME? | #NAME? | #NAME? | #NAME? | #NAME? | #NAME? | #NAME? | #NAME? | #NAME?
| × | Load factor |  |  | 90% | 120.9% | 90% | 90% | 90% | 90% | 90% | 90% | 90% | 90%
| = | Available generation |  |  | #NAME? | #NAME? | #NAME? | #NAME? | #NAME? | #NAME? | #NAME? | #NAME? | #NAME? | #NAME?
| − | Own-use requirements
| = | Available generation |  | TWh | #NAME? | #NAME? | #NAME? | #NAME? | #NAME? | #NAME? | #NAME? | #NAME? | #NAME? | #NAME?
Remaining Electricity demand (Demand - Supply from non-hydrocarbons)
[5 empty] | #NAME? | #NAME? | #NAME? | #NAME? | #NAME? | #NAME? | #NAME? | #NAME? | #NAME? | #NAME?
|  | Actual supplied (min. of requested and available) |  |  | #NAME? | #NAME? | #NAME? | #NAME? | #NAME? | #NAME? | #NAME? | #NAME? | #NAME? | #NAME?
| + | Own-use requirements |  |  | #NAME? | #NAME? | #NAME? | #NAME? | #NAME? | #NAME? | #NAME? | #NAME? | #NAME? | #NAME?
| = | Total generation |  |  | #NAME? | #NAME? | #NAME? | #NAME? | #NAME? | #NAME? | #NAME? | #NAME? | #NAME? | #NAME?
| ÷ | Thermal efficiency |  |  | 35% | 35% | 35% | 35% | 35% | 35% | 35% | 35% | 35% | 35%
| = | Solid hydrocarbon input required |  |  | #NAME? | #NAME? | #NAME? | #NAME? | #NAME? | #NAME? | #NAME? | #NAME? | #NAME? | #NAME?
Gaseous Hydrocarbon
Remaining Electricity demand (Demand - Supply from non-hydrocarbons)
|  |  |  | TWh | #NAME? | #NAME? | #NAME? | #NAME? | #NAME? | #NAME? | #NAME? | #NAME? | #NAME? | #NAME?
|  | Gas-fired electricity supplied |  |  | #NAME? | #NAME? | #NAME? | #NAME? | #NAME? | #NAME? | #NAME? | #NAME? | #NAME? | #NAME?
| + | Own-use requirements |  |  | #NAME? | #NAME? | #NAME? | #NAME? | #NAME? | #NAME? | #NAME? | #NAME? | #NAME? | #NAME?
| = | Total generation |  |  | #NAME? | #NAME? | #NAME? | #NAME? | #NAME? | #NAME? | #NAME? | #NAME? | #NAME? | #NAME?
| ÷ | Thermal efficiency (weighted av. of gas and dual-fired) |  |  | 40% | 40% | 40% | 40% | 40% | 40% | 40% | 40% | 40% | 50%
| = | Gas input required |  |  | #NAME? | #NAME? | #NAME? | #NAME? | #NAME? | #NAME? | #NAME? | #NAME? | #NAME? | #NAME?
Emissions
|  | CO2 |  | Mt CO2e | #NAME? | #NAME? | #NAME? | #NAME? | #NAME? | #NAME? | #NAME? | #NAME? | #NAME? | #NAME?
|  | CH4 |  |  | #NAME? | #NAME? | #NAME? | #NAME? | #NAME? | #NAME? | #NAME? | #NAME? | #NAME? | #NAME?
|  | N2O |  |  | #NAME? | #NAME? | #NAME? | #NAME? | #NAME? | #NAME? | #NAME? | #NAME? | #NAME? | #NAME?
|  | For other air pollutants, split solid fuel into coal and biomass |  |  | 2007 | 2010 | 2015 | 2020 | 2025 | 2030 | 2035 | 2040 | 2045 | 2050
|  |  | Solid hydrocarbons (coal) | TWh | #NAME? | #NAME? | #NAME? | #NAME? | #NAME? | #NAME? | #NAME? | #NAME? | #NAME? | #NAME?
|  |  | Solid hydrocarbons (biomass) |  | #NAME? | #NAME? | #NAME? | #NAME? | #NAME? | #NAME? | #NAME? | #NAME? | #NAME? | #NAME?
|  |  | Liquid hydrocarbons |  | 6.9906 | 6.9742 | 6.9742 | 6.9742 | 6.9742 | 6.9742 | 6.9742 | 6.9742 | 6.9742 | 6.9742
|  |  | Gaseous hydrocarbons |  | #NAME? | #NAME? | #NAME? | #NAME? | #NAME? | #NAME? | #NAME? | #NAME? | #NAME? | #NAME?
[5 empty] | #NAME? | #NAME? | #NAME? | #NAME? | #NAME? | #NAME? | #NAME? | #NAME? | #NAME? | #NAME?
|  | AQ.01 | PM10 | kte/yr | #NAME? | #NAME? | #NAME? | #NAME? | #NAME? | #NAME? | #NAME? | #NAME? | #NAME? | #NAME?
|  | AQ.02 | NOX |  | #NAME? | #NAME? | #NAME? | #NAME? | #NAME? | #NAME? | #NAME? | #NAME? | #NAME? | #NAME?
|  | AQ.03 | SO2 |  | #NAME? | #NAME? | #NAME? | #NAME? | #NAME? | #NAME? | #NAME? | #NAME? | #NAME? | #NAME?
|  | AQ.04 | NMVOC |  | #NAME? | #NAME? | #NAME? | #NAME? | #NAME? | #NAME? | #NAME? | #NAME? | #NAME? | #NAME?
Installed Capacity
|  | Oil |  | MW | 221 | 221 | 221 | 221 | 221 | 221 | 221 | 221 | 221 | 221
|  | Coal/Biomass |  | MW | #NAME? | #NAME? | #NAME? | #NAME? | #NAME? | #NAME? | #NAME? | #NAME? | #NAME? | #NAME?
|  | Gas |  | MW | #NAME? | #NAME? | #NAME? | #NAME? | #NAME? | #NAME? | #NAME? | #NAME? | #NAME? | #NAME?
| For information: |  |  |  | 2007 | 2010 | 2015 | 2020 | 2025 | 2030 | 2035 | 2040 | 2045 | 2050
|  | Gas new build |  | GW |  | #NAME? | #NAME? | #NAME? | #NAME? | #NAME? | #NAME? | #NAME? | #NAME? | #NAME?
|  | Gas retirement |  | GW |  | #NAME? | #NAME? | #NAME? | #NAME? | #NAME? | #NAME? | #NAME? | #NAME? | #NAME?
|  | Approximate total 0.05 GW locations |  | # | #NAME? | #NAME? | #NAME? | #NAME? | #NAME? | #NAME? | #NAME? | #NAME? | #NAME? | #NAME?
|  | Number of new builds required per 5 year period |  | # |  | #NAME? | #NAME? | #NAME? | #NAME? | #NAME? | #NAME? | #NAME? | #NAME? | #NAME?
|  | Number of 0.05 GW locations per year |  | #/yr |  | #NAME? | #NAME? | #NAME? | #NAME? | #NAME? | #NAME? | #NAME? | #NAME? | #NAME?
| For information: |  |  |  | 2007 | 2010 | 2015 | 2020 | 2025 | 2030 | 2035 | 2040 | 2045 | 2050
|  | Approximate total 0.05 GW locations |  | # | 0 | 0 | 1.4172 | 1.4685 | 0.77909 | 0.089629 | 0 | 0 | 0 | 0
| For information: |  |  |  | 2007 | 2010 | 2015 | 2020 | 2025 | 2030 | 2035 | 2040 | 2045 | 2050
|  | Biomass New Build |  | GW |  | 53.9 | -68.4 | -21 | -54.6 | 0 | 0 | 0 | 0 | 0.04
|  | Approximate total 50MW locations |  | # | #NAME? | #NAME? | #NAME? | #NAME? | #NAME? | #NAME? | #NAME? | #NAME? | #NAME? | #NAME?
|  | Retirement of Biomass build |  |  | 2040: #NAME?; 2045: #NAME?; 2050: #NAME?
|  | Required new build |  |  |  |  | #NAME? | #NAME? | #NAME? | #NAME? | #NAME? | #NAME? | #NAME? | #NAME?
|  | Approximate build rate of total 50MW locations |  | #/yr | 0 | 0 | #NAME? | #NAME? | #NAME? | #NAME? | #NAME? | #NAME? | #NAME? | #NAME?
Costs
| High estimate of costs |  |  |  | 2007 | 2010 | 2015 | 2020 | 2025 | 2030 | 2035 | 2040 | 2045 | 2050
|  | Capital costs |  | £m | 0 | #NAME? | #NAME? | #NAME? | #NAME? | #NAME? | #NAME? | #NAME? | #NAME? | #NAME?
|  | Operating costs |  | £m | #NAME? | #NAME? | #NAME? | #NAME? | #NAME? | #NAME? | #NAME? | #NAME? | #NAME? | #NAME?
|  | Total costs |  | £m | #NAME? | #NAME? | #NAME? | #NAME? | #NAME? | #NAME? | #NAME? | #NAME? | #NAME? | #NAME?
| Point estimate of costs |  |  |  | 2007 | 2010 | 2015 | 2020 | 2025 | 2030 | 2035 | 2040 | 2045 | 2050
|  | Capital costs |  | £m | 0 | #NAME? | #NAME? | #NAME? | #NAME? | #NAME? | #NAME? | #NAME? | #NAME? | #NAME?
|  | Operating costs |  | £m | #NAME? | #NAME? | #NAME? | #NAME? | #NAME? | #NAME? | #NAME? | #NAME? | #NAME? | #NAME?
|  | Total costs |  | £m | #NAME? | #NAME? | #NAME? | #NAME? | #NAME? | #NAME? | #NAME? | #NAME? | #NAME? | #NAME?
| Low estimate of costs |  |  |  | 2007 | 2010 | 2015 | 2020 | 2025 | 2030 | 2035 | 2040 | 2045 | 2050
|  | Capital costs |  | £m | 0 | #NAME? | #NAME? | #NAME? | #NAME? | #NAME? | #NAME? | #NAME? | #NAME? | #NAME?
|  | Operating costs |  | £m | #NAME? | #NAME? | #NAME? | #NAME? | #NAME? | #NAME? | #NAME? | #NAME? | #NAME? | #NAME?
|  | Total costs |  | £m | #NAME? | #NAME? | #NAME? | #NAME? | #NAME? | #NAME? | #NAME? | #NAME? | #NAME? | #NAME?
Outputs
|  | Energy produced and required |  |  | 2050: TWh
|  | Vector | Name | Notes | 2007 | 2010 | 2015 | 2020 | 2025 | 2030 | 2035 | 2040 | 2045 | 2050
|  | V.02 | Electricity (supplied to grid) |  | #NAME? | #NAME? | #NAME? | #NAME? | #NAME? | #NAME? | #NAME? | #NAME? | #NAME? | #NAME?
|  | V.03 | Solid hydrocarbons |  | #NAME? | #NAME? | #NAME? | #NAME? | #NAME? | #NAME? | #NAME? | #NAME? | #NAME? | #NAME?
|  | V.04 | Liquid hydrocarbons |  | -6.9906 | -6.9742 | -6.9742 | -6.9742 | -6.9742 | -6.9742 | -6.9742 | -6.9742 | -6.9742 | -6.9742
|  | V.05 | Gaseous hydrocarbons |  | #NAME? | #NAME? | #NAME? | #NAME? | #NAME? | #NAME? | #NAME? | #NAME? | #NAME? | #NAME?
|  | X.01 | Conversion losses |  | #NAME? | #NAME? | #NAME? | #NAME? | #NAME? | #NAME? | #NAME? | #NAME? | #NAME? | #NAME?
|  | X.02 | Distribution losses and own use |  | #NAME? | #NAME? | #NAME? | #NAME? | #NAME? | #NAME? | #NAME? | #NAME? | #NAME? | #NAME?
|  | Total |  |  | #NAME? | #NAME? | #NAME? | #NAME? | #NAME? | #NAME? | #NAME? | #NAME? | #NAME? | #NAME?
0
Emissions
|  | Greenhouse gases |  |  | 2050: Mt CO2e/yr
|  | GHG | IPCC Sector | Notes | 2007 | 2010 | 2015 | 2020 | 2025 | 2030 | 2035 | 2040 | 2045 | 2050
|  | CO2 | 1A |  | #NAME? | #NAME? | #NAME? | #NAME? | #NAME? | #NAME? | #NAME? | #NAME? | #NAME? | #NAME?
|  | CH4 | 1A |  | #NAME? | #NAME? | #NAME? | #NAME? | #NAME? | #NAME? | #NAME? | #NAME? | #NAME? | #NAME?
|  | N2O | 1A |  | #NAME? | #NAME? | #NAME? | #NAME? | #NAME? | #NAME? | #NAME? | #NAME? | #NAME? | #NAME?
|  | Total |  |  | #NAME? | #NAME? | #NAME? | #NAME? | #NAME? | #NAME? | #NAME? | #NAME? | #NAME? | #NAME?
|  | Other emissions to air |  |  | 2050: kte/yr
|  | Vector | Name | IPCC Sector | 2007 | 2010 | 2015 | 2020 | 2025 | 2030 | 2035 | 2040 | 2045 | 2050
|  | AQ.01 | PM10 | 1A | #NAME? | #NAME? | #NAME? | #NAME? | #NAME? | #NAME? | #NAME? | #NAME? | #NAME? | #NAME?
|  | AQ.02 | NOX | 1A | #NAME? | #NAME? | #NAME? | #NAME? | #NAME? | #NAME? | #NAME? | #NAME? | #NAME? | #NAME?
|  | AQ.03 | SO2 | 1A | #NAME? | #NAME? | #NAME? | #NAME? | #NAME? | #NAME? | #NAME? | #NAME? | #NAME? | #NAME?
|  | AQ.04 | NMVOC | 1A | #NAME? | #NAME? | #NAME? | #NAME? | #NAME? | #NAME? | #NAME? | #NAME? | #NAME? | #NAME?
Information
Liquid fueled unabated generation
|  | Vector | Information type | Notes | 2007 | 2010 | 2015 | 2020 | 2025 | 2030 | 2035 | 2040 | 2045 | 2050
|  | B.02 | Installed Capacity | MW | 221 | 221 | 221 | 221 | 221 | 221 | 221 | 221 | 221 | 221
|  | B.07 | Load factor | % | 90% | 90% | 90% | 90% | 90% | 90% | 90% | 90% | 90% | 90%
|  | B.03 | 50 GW thermal power stations | # | 4.42 | 4.42 | 4.42 | 4.42 | 4.42 | 4.42 | 4.42 | 4.42 | 4.42 | 4.42
Solid fueled unabated generation
|  | Vector | Information type | Notes | 2007 | 2010 | 2015 | 2020 | 2025 | 2030 | 2035 | 2040 | 2045 | 2050
|  | B.02 | Installed Capacity | MW | #NAME? | #NAME? | #NAME? | #NAME? | #NAME? | #NAME? | #NAME? | #NAME? | #NAME? | #NAME?
|  | B.07 | Load factor | % | 90% | 120.9% | 90% | 90% | 90% | 90% | 90% | 90% | 90% | 90%
|  | B.03 | 50 GW thermal power stations | # | #NAME? | #NAME? | #NAME? | #NAME? | #NAME? | #NAME? | #NAME? | #NAME? | #NAME? | #NAME?
Gaseous fueled unabated generation
|  | Vector | Information type | Notes | 2007 | 2010 | 2015 | 2020 | 2025 | 2030 | 2035 | 2040 | 2045 | 2050
|  | B.02 | Installed Capacity | MW | #NAME? | #NAME? | #NAME? | #NAME? | #NAME? | #NAME? | #NAME? | #NAME? | #NAME? | #NAME?
|  | B.07 | Load factor | % | 20% | 20% | 20% | 20% | 20% | 20% | 20% | 20% | 20% | 20%
|  | B.03 | 50 GW thermal power stations | # | #NAME? | #NAME? | #NAME? | #NAME? | #NAME? | #NAME? | #NAME? | #NAME? | #NAME? | #NAME?
Total unabated generation
|  | Vector | Information type | Notes | 2007 | 2010 | 2015 | 2020 | 2025 | 2030 | 2035 | 2040 | 2045 | 2050
|  | B.02 | Installed Capacity | MW | #NAME? | #NAME? | #NAME? | #NAME? | #NAME? | #NAME? | #NAME? | #NAME? | #NAME? | #NAME?
|  | B.03 | 50 GW thermal power stations | # | #NAME? | #NAME? | #NAME? | #NAME? | #NAME? | #NAME? | #NAME? | #NAME? | #NAME? | #NAME?
Costs
Costs of this physical change
|  | Vector | Name | Notes | 2007 | 2010 | 2015 | 2020 | 2025 | 2030 | 2035 | 2040 | 2045 | 2050
|  | C1.High | High estimate of capital costs |  | 0 | #NAME? | #NAME? | #NAME? | #NAME? | #NAME? | #NAME? | #NAME? | #NAME? | #NAME?
|  | C2.High | High estimate of operating costs |  | #NAME? | #NAME? | #NAME? | #NAME? | #NAME? | #NAME? | #NAME? | #NAME? | #NAME? | #NAME?
|  | C3.High | High estimate of fuel costs
|  | C1.Point | Point estimate of capital costs |  | 0 | #NAME? | #NAME? | #NAME? | #NAME? | #NAME? | #NAME? | #NAME? | #NAME? | #NAME?
|  | C2.Point | Point estimate of operating costs |  | #NAME? | #NAME? | #NAME? | #NAME? | #NAME? | #NAME? | #NAME? | #NAME? | #NAME? | #NAME?
|  | C3.Point | Point estimate of fuel costs
|  | C1.Low | Low estimate of capital costs |  | 0 | #NAME? | #NAME? | #NAME? | #NAME? | #NAME? | #NAME? | #NAME? | #NAME? | #NAME?
|  | C2.Low | Low estimate of operating costs |  | #NAME? | #NAME? | #NAME? | #NAME? | #NAME? | #NAME? | #NAME? | #NAME? | #NAME? | #NAME?
|  | C3.Low | Low estimate of fuel costs

## III.a.1
III | National renewable power generation
III.a.1 | Onshore wind
Choice of Trajectory
|  |  | Component | Trajectory
|  |  | Trajectory | 4
Trajectory assumptions
|  | Onshore wind, new build | [11 empty] | MW per annum, for subsequent period; nameplate capacity
|  | Trajectory | Description | Notes | 2007 | 2010 | 2015 | 2020 | 2025 | 2030 | 2035 | 2040 | 2045 | 2050
|  | 1 |  |  | 0 | 0 | 8 | 0 | 0 | 0 | 0 | 0 | 0 | 0
|  | 2 |  |  | 0 | 0 | 8 | 7 | 0 | 0 | 0 | 0 | 0 | 0
|  | 3 |  |  | 0 | 0 | 8 | 8 | 4 | 0 | 0 | 0 | 0 | 0
|  | 4 |  |  | 0 | 0 | 8 | 10 | 12 | 0 | 0 | 0 | 0 | 0
|  | Chosen |  |  | 0 | 0 | 8 | 10 | 12 | 0 | 0 | 0 | 0 | 0
|  | Onshore wind, retirement |  |  | 2050: MW per annum, for subsequent period; nameplate capacity
|  | Trajectory | Description | Notes | 2007 | 2010 | 2015 | 2020 | 2025 | 2030 | 2035 | 2040 | 2045 | 2050
|  | 1 |  |  | 0 | 0 | 0 | 0 | 0 | 0 | -8 | 0 | 0 | 0
|  | 2 |  |  | 0 | 0 | 0 | 0 | 0 | 0 | -8 | -7 | 0 | 0
|  | 3 |  |  | 0 | 0 | 0 | 0 | 0 | 0 | -8 | -8 | -4 | 0
|  | 4 |  |  | 0 | 0 | 0 | 0 | 0 | 0 | -8 | -10 | -12 | 0
|  | Chosen |  |  | 0 | 0 | 0 | 0 | 0 | 0 | -8 | -10 | -12 | 0
Fixed assumptions
Legacy capacity (built prior to end 2007) | bar: 2050
|  | Fuel | Plant type | Notes | 2007 | 2010 | 2015 | 2020 | 2025 | 2030 | 2035 | 2040 | 2045 | 2050
|  | R.02 | Onshore wind | [1] | 2007: 0
Capacity factor
|  | Fuel | Plant type | Notes | 2007 | 2010 | 2015 | 2020 | 2025 | 2030 | 2035 | 2040 | 2045 | 2050
|  | R.02 | Onshore wind | [2] | 22% | 22% | 22% | 22% | 22% | 22% | 22% | 22% | 22% | 22%
Implications
Unit
|  |  | Assumed typical turbine size |  | 2007: 2; 2010: MWpeak
|  |  | Energy/unit of area | [3] | 2007: 0.00021915; 2010: TWh/ha
|  | Tranches | Cumulative GW
|  | 1 | 12
|  | 2 | 24
|  | 3 | 36
|  | 4 | 48
Notes
|  | [1] | Source for 2007 data: DUKES 2009, Tables 5.7, 5.10, and 7.4.
Includes all power producers (not just major power producers)
|  | [2] | Capacity factor assumes no energy spilled
2007 capacity factor taken to be 2007 load factor (on an unchanged configuration basis; see DUKES Table 7.4)
Post 2007 figures are 2008 figures, assumed to be constant
|  | [3] | Equivalent to a 2.5W/m2 actual energy output
Cost assumptions
|  | Capital cost of a 2 MW wind turbine |  |  | 2050: £m/turbine
|  |  |  | Delta | 2007 | 2010 | 2015 | 2020 | 2025 | 2030 | 2035 | 2040 | 2045 | 2050
|  | High estimate |  | 0 | 3.716 | 3.716 | 3.716 | 3.716 | 3.716 | 3.716 | 3.716 | 3.716 | 3.716 | 3.716
|  | Point estimate |  | -0.0099731 | 3.1292 | 3.1292 | 3.0793 | 3.0295 | 2.9796 | 2.9297 | 2.8799 | 2.83 | 2.7802 | 2.7303
|  | Low estimate |  | -0.0026 | 1.748 | 1.748 | 1.735 | 1.722 | 1.709 | 1.696 | 1.683 | 1.67 | 1.657 | 1.644
|  | Operating cost of a 2 MW wind turbine |  |  | 2050: £m/turbine
|  |  |  | Delta | 2007 | 2010 | 2015 | 2020 | 2025 | 2030 | 2035 | 2040 | 2045 | 2050
|  | High estimate |  | 0 | 0.15 | 0.15 | 0.15 | 0.15 | 0.15 | 0.15 | 0.15 | 0.15 | 0.15 | 0.15
|  | Point estimate |  | 0 | 0.027588 | 0.027588 | 0.027588 | 0.027588 | 0.027588 | 0.027588 | 0.027588 | 0.027588 | 0.027588 | 0.027588
|  | Low estimate |  | 0 | 0.014 | 0.014 | 0.014 | 0.014 | 0.014 | 0.014 | 0.014 | 0.014 | 0.014 | 0.014
Derived assumptions
Total wind capacity | bar: 2007 to 2050
|  | Fuel | Description | Notes | 2007 | 2010 | 2015 | 2020 | 2025 | 2030 | 2035 | 2040 | 2045 | 2050
|  | R.02 | Onshore wind |  | 0 | 0 | 0 | 40 | 90 | 150 | 150 | 110 | 60 | 0
| Onshore wind |  |  |  | 2007 | 2010 | 2015 | 2020 | 2025 | 2030 | 2035 | 2040 | 2045 | 2050
|  | Installed capacity |  | MW | 0 | 0 | 0 | 40 | 90 | 150 | 150 | 110 | 60 | 0
| × | Capacity factor |  |  | 22% | 22% | 22% | 22% | 22% | 22% | 22% | 22% | 22% | 22%
| = | Available supply |  |  | 0 | 0 | 0 | 8.8 | 19.8 | 33 | 33 | 24.2 | 13.2 | 0
|  | Generation |  | TWh | 0 | 0 | 0 | 0.077141 | 0.17357 | 0.28928 | 0.28928 | 0.21214 | 0.11571 | 0
For information:
|  | Approximate total 2 MW turbines |  | # | 0 | 0 | 0 | 20 | 45 | 75 | 75 | 55 | 30 | 0
|  | Approximate build rate of 2 MW turbines |  | #/yr |  | 0 | 0 | 4 | 5 | 6 | 0 | 0 | 0 | 0
|  | Approximate land area covered |  | ha | 0 | 0 | 0 | 352 | 792 | 1320 | 1320 | 968 | 528 | 0
High estimate of costs
|  | Capital costs |  | £m | 0 | 0 | 0 | 14.864 | 18.58 | 22.296 | 0 | 0 | 0 | 0
|  | Operating costs |  | £m | 0 | 0 | 0 | 3 | 6.75 | 11.25 | 11.25 | 8.25 | 4.5 | 0
|  | Total costs |  | £m | 0 | 0 | 0 | 17.864 | 25.33 | 33.546 | 11.25 | 8.25 | 4.5 | 0
Point estimate of costs
|  | Capital costs |  | £m | 0 | 0 | 0 | 12.1179 | 14.8981 | 17.5785 | 0 | 0 | 0 | 0
|  | Operating costs |  | £m | 0 | 0 | 0 | 0.55176 | 1.2415 | 2.0691 | 2.0691 | 1.5173 | 0.82763 | 0
|  | Total costs |  | £m | 0 | 0 | 0 | 12.6697 | 16.1395 | 19.6476 | 2.0691 | 1.5173 | 0.82763 | 0
Low estimate of costs
|  | Capital costs |  | £m | 0 | 0 | 0 | 6.888 | 8.545 | 10.176 | 0 | 0 | 0 | 0
|  | Operating costs |  | £m | 0 | 0 | 0 | 0.28 | 0.63 | 1.05 | 1.05 | 0.77 | 0.42 | 0
|  | Total costs |  | £m | 0 | 0 | 0 | 7.168 | 9.175 | 11.226 | 1.05 | 0.77 | 0.42 | 0
Outputs
|  | Energy produced and required |  |  | 2050: TWh
|  | Vector | Name | Notes | 2007 | 2010 | 2015 | 2020 | 2025 | 2030 | 2035 | 2040 | 2045 | 2050
|  | V.02 | Electricity (supplied to grid) |  | 0 | 0 | 0 | 0.077141 | 0.17357 | 0.28928 | 0.28928 | 0.21214 | 0.11571 | 0
|  | R.02 | Wind |  | 0 | 0 | 0 | -0.077141 | -0.17357 | -0.28928 | -0.28928 | -0.21214 | -0.11571 | 0
|  | Total |  |  | 0 | 0 | 0 | 0 | 0 | 0 | 0 | 0 | 0 | 0
Information
Information summary
|  | Vector | Information type | Notes | 2007 | 2010 | 2015 | 2020 | 2025 | 2030 | 2035 | 2040 | 2045 | 2050
|  | B.01 | onshore wind if 2.5 W/m2 | ha | 0 | 0 | 0 | 352 | 792 | 1320 | 1320 | 968 | 528 | 0
|  | B.02 | Installed peak capacity | MW | 0 | 0 | 0 | 40 | 90 | 150 | 150 | 110 | 60 | 0
|  | B.03 | Approximate number if 2 MW turbines | # | 0 | 0 | 0 | 20 | 45 | 75 | 75 | 55 | 30 | 0
Costs
Costs of this physical change
|  | Vector | Name | Notes | 2007 | 2010 | 2015 | 2020 | 2025 | 2030 | 2035 | 2040 | 2045 | 2050
|  | C1.Low | Low estimate of capital costs |  | 0 | 0 | 0 | 6.888 | 8.545 | 10.176 | 0 | 0 | 0 | 0
|  | C2.Low | Low estimate of operating costs |  | 0 | 0 | 0 | 0.28 | 0.63 | 1.05 | 1.05 | 0.77 | 0.42 | 0
|  | C1.Point | Point estimate of capital costs |  | 0 | 0 | 0 | 12.1179 | 14.8981 | 17.5785 | 0 | 0 | 0 | 0
|  | C2.Point | Point estimate of operating costs |  | 0 | 0 | 0 | 0.55176 | 1.2415 | 2.0691 | 2.0691 | 1.5173 | 0.82763 | 0
|  | C1.High | High estimate of capital costs |  | 0 | 0 | 0 | 14.864 | 18.58 | 22.296 | 0 | 0 | 0 | 0
|  | C2.High | High estimate of operating costs |  | 0 | 0 | 0 | 3 | 6.75 | 11.25 | 11.25 | 8.25 | 4.5 | 0

## III.a.2
III | National renewable power generation
III.a.2 | Offshore wind
Choice of Trajectory
|  |  | Component | Trajectory
|  |  | Trajectory | 4
Trajectory assumptions
|  | Offshore wind, new build | [11 empty] | MW per annum, for subsequent period; nameplate capacity
|  | Trajectory | Description | Notes | 2007 | 2010 | 2015 | 2020 | 2025 | 2030 | 2035 | 2040 | 2045 | 2050
|  | 1 |  |  | 0 | 0 | 0 | 0 | 0 | 0 | 0 | 0 | 0 | 0
|  | 2 |  |  | 0 | 0 | 0 | 0 | 0 | 0 | 0 | 0 | 0 | 0
|  | 3 |  |  | 0 | 0 | 0 | 0 | 0 | 0 | 0 | 0 | 4 | 0
|  | 4 |  |  | 0 | 0 | 0 | 0 | 0 | 0 | 0 | 4 | 4 | 0
|  | Chosen |  |  | 0 | 0 | 0 | 0 | 0 | 0 | 0 | 4 | 4 | 0
|  | Offshore wind, retirement |  |  | 2050: MW per annum, average, for subsequent period; nameplate capacity
|  | Trajectory | Description | Notes | 2007 | 2010 | 2015 | 2020 | 2025 | 2030 | 2035 | 2040 | 2045 | 2050
|  | 1 |  |  | 0 | 0 | 0 | 0 | 0 | 0 | 0 | 0 | 0 | 0
|  | 2 |  |  | 0 | 0 | 0 | 0 | 0 | 0 | 0 | 0 | 0 | 0
|  | 3 |  |  | 0 | 0 | 0 | 0 | 0 | 0 | 0 | 0 | 0 | 0
|  | 4 |  |  | 0 | 0 | 0 | 0 | 0 | 0 | 0 | 0 | 0 | 0
|  | Chosen |  |  | 0 | 0 | 0 | 0 | 0 | 0 | 0 | 0 | 0 | 0
Fixed assumptions
Level 4 - Fixed and floating turbine split | bar: 2050
|  | Trajectory | Description | Notes | 2007 | 2010 | 2015 | 2020 | 2025 | 2030 | 2035 | 2040 | 2045 | 2050
|  | Fixed |  |  | 0 | 0 | 0 | 0 | 0 | 0 | 0 | 0.002 | 0.002 | 0
|  | Floating |  |  | 0 | 0 | 0 | 0 | 0 | 0 | 0 | 0.002 | 0.002 | 0
Legacy capacity (built prior to end 2007) | bar: 2050
|  | Fuel | Plant type | Notes | 2007 | 2010 | 2015 | 2020 | 2025 | 2030 | 2035 | 2040 | 2045 | 2050
|  | R.02 | Offshore wind | [1] | 0 | 0 | 0 | 0 | 0 | 0 | 0 | 0 | 0 | 0
Capacity factor
|  | Fuel | Plant type | Notes | 2007 | 2010 | 2015 | 2020 | 2025 | 2030 | 2035 | 2040 | 2045 | 2050
|  | R.02 | Offshore wind |  | 28.3% | 35% | 35% | 35% | 35% | 35% | 35% | 35% | 35% | 35%
Implications
Unit
|  |  | Assumed typical turbine size |  | 2007: 2; 2010: MWpeak
|  |  | PeakCapacity/unit of area | [3] | 2007: 0.00021915; 2010: TWh/ha
|  | Tranche | Cumulative GW
|  | 1 | 12
|  | 2 | 24
|  | 3 | 36
|  | 4 | 48
Notes
|  | [1] | Source for 2007 data: DUKES 2009, Tables 5.7, 5.10, and 7.4.
Includes all power producers (not just major power producers)
Conversion between Installed capacity and Transmission entry capacity (as reported in DUKES) taken as 0.43.
|  | [2] | Capacity factor assumes no energy spilled
2007 capacity factor taken to be 2007 load factor (on an unchanged configuration basis; see DUKES Table 7.4)
Post 2007 figures are 2008 figures, assumed to be constant
|  | [3] | Equivalent to a 2.5W/m2 actual energy output
Cost assumptions
|  | Capital cost of a 2 MW wind turbine |  |  | 2050: £m/turbine
|  | Tranche 1 |  | Delta | 2007 | 2010 | 2015 | 2020 | 2025 | 2030 | 2035 | 2040 | 2045 | 2050
|  | High estimate |  | 0 | 8.552 | 8.552 | 8.552 | 8.552 | 8.552 | 8.552 | 8.552 | 8.552 | 8.552 | 8.552
|  | Point estimate |  | -0.02825 | 4.6 | 4.6 | 4.4588 | 4.3175 | 4.1762 | 4.035 | 3.8937 | 3.7525 | 3.6113 | 3.47
|  | Low estimate |  | -0.0625 | 4.6 | 4.6 | 4.2875 | 3.975 | 3.6625 | 3.35 | 3.0375 | 2.725 | 2.4125 | 2.1
|  | Tranche 2 |  | Delta | 2007 | 2010 | 2015 | 2020 | 2025 | 2030 | 2035 | 2040 | 2045 | 2050
|  | High estimate |  | 0 | 8.552 | 8.552 | 8.552 | 8.552 | 8.552 | 8.552 | 8.552 | 8.552 | 8.552 | 8.552
|  | Point estimate |  | -0.015442 | 4.6 | 4.6 | 4.5228 | 4.4456 | 4.3684 | 4.2912 | 4.214 | 4.1367 | 4.0595 | 3.936
|  | Low estimate |  | -0.05814 | 4.6 | 4.6 | 4.3093 | 4.0186 | 3.7279 | 3.4372 | 3.1465 | 2.8558 | 2.5651 | 2.1
|  | Tranche 3 |  | Delta | 2007 | 2010 | 2015 | 2020 | 2025 | 2030 | 2035 | 2040 | 2045 | 2050
|  | High estimate |  | 0 | 8.552 | 8.552 | 8.552 | 8.552 | 8.552 | 8.552 | 8.552 | 8.552 | 8.552 | 8.552
|  | Point estimate |  | -0.011386 | 6.1911 | 6.1569 | 6.1 | 6.0431 | 5.9861 | 5.9292 | 5.8723 | 5.8153 | 5.7584 | 5.7015
|  | Low estimate |  | -0.05814 | 4.6 | 4.6 | 4.3093 | 4.0186 | 3.7279 | 3.4372 | 3.1465 | 2.8558 | 2.5651 | 2.1
|  | Tranche 4 |  | Delta | 2007 | 2010 | 2015 | 2020 | 2025 | 2030 | 2035 | 2040 | 2045 | 2050
|  | High estimate |  | 0 | 8.552 | 8.552 | 8.552 | 8.552 | 8.552 | 8.552 | 8.552 | 8.552 | 8.552 | 8.552
|  | Point estimate |  | -0.010605 | 5.326 | 5.2942 | 5.2412 | 5.1881 | 5.1351 | 5.0821 | 5.0291 | 4.976 | 4.923 | 4.87
|  | Low estimate |  | -0.05814 | 4.6 | 4.6 | 4.3093 | 4.0186 | 3.7279 | 3.4372 | 3.1465 | 2.8558 | 2.5651 | 2.1
|  | Operating cost of a 2 MW wind turbine |  |  | 2050: £m/turbine
|  |  |  | Delta | 2007 | 2010 | 2015 | 2020 | 2025 | 2030 | 2035 | 2040 | 2045 | 2050
|  | High estimate |  | 0 | 0.428 | 0.428 | 0.428 | 0.428 | 0.428 | 0.428 | 0.428 | 0.428 | 0.428 | 0.428
|  | Point estimate |  | 0 | 0.14662 | 0.14662 | 0.14662 | 0.14662 | 0.14662 | 0.14662 | 0.14662 | 0.14662 | 0.14662 | 0.14662
|  | Low estimate |  | 0 | 0.06 | 0.06 | 0.06 | 0.06 | 0.06 | 0.06 | 0.06 | 0.06 | 0.06 | 0.06
Derived assumptions
Total wind capacity | bar: 2007 to 2050
|  | Fuel | Description | Notes | 2007 | 2010 | 2015 | 2020 | 2025 | 2030 | 2035 | 2040 | 2045 | 2050
|  | R.02 | Offshore wind |  | 0 | 0 | 0 | 0 | 0 | 0 | 0 | 0 | 20 | 40
| Offshore wind |  |  |  | 2007 | 2010 | 2015 | 2020 | 2025 | 2030 | 2035 | 2040 | 2045 | 2050
|  | Installed capacity |  | MW | 0 | 0 | 0 | 0 | 0 | 0 | 0 | 0 | 20 | 40
| × | Capacity factor |  |  | 28.3% | 35% | 35% | 35% | 35% | 35% | 35% | 35% | 35% | 35%
| = | Available supply |  |  | 0 | 0 | 0 | 0 | 0 | 0 | 0 | 0 | 7 | 14
|  | Generation |  | TWh | 0 | 0 | 0 | 0 | 0 | 0 | 0 | 0 | 0.061362 | 0.12272
For information:
|  | Approximate total 2 MW turbines |  | # | 0 | 0 | 0 | 0 | 0 | 0 | 0 | 0 | 10 | 20
|  | Approximate build rate III.a.2!of 2 MW turbines |  | #/yr |  | 0 | 0 | 0 | 0 | 0 | 0 | 0 | 2 | 2
|  | Approximate land area covered |  | ha | 0 | 0 | 0 | 0 | 0 | 0 | 0 | 0 | 280 | 560
High estimate of costs
|  |  | Capital costs | £m | 0 | 0 | 0 | 0 | 0 | 0 | 0 | 0 | 17.104 | 17.104 | 0
|  |  | Operating costs | £m | 0 | 0 | 0 | 0 | 0 | 0 | 0 | 0 | 4.28 | 8.56 | 0
|  |  | Total costs | £m | 0 | 0 | 0 | 0 | 0 | 0 | 0 | 0 | 21.384 | 25.664 | 0
Point estimate of costs
|  |  | Capital costs | £m | 0 | 0 | 0 | 0 | 0 | 0 | 0 | 0 | 8.1191 | 7.872 | 0
|  |  | Operating costs | £m | 0 | 0 | 0 | 0 | 0 | 0 | 0 | 0 | 1.4662 | 2.9323 | 0
|  |  | Total costs | £m | 0 | 0 | 0 | 0 | 0 | 0 | 0 | 0 | 9.5852 | 10.8043 | 0
Low estimate of costs
|  |  | Capital costs | £m | 0 | 0 | 0 | 0 | 0 | 0 | 0 | 0 | 5.1302 | 4.2 | 0
|  |  | Operating costs | £m | 0 | 0 | 0 | 0 | 0 | 0 | 0 | 0 | 0.6 | 1.2 | 0
|  |  | Total costs | £m | 0 | 0 | 0 | 0 | 0 | 0 | 0 | 0 | 5.7302 | 5.4 | 0
Outputs
|  | Energy produced and required |  |  | 2050: TWh
|  | Vector | Name | Notes | 2007 | 2010 | 2015 | 2020 | 2025 | 2030 | 2035 | 2040 | 2045 | 2050
|  | V.02 | Electricity (supplied to grid) |  | 0 | 0 | 0 | 0 | 0 | 0 | 0 | 0 | 0.061362 | 0.12272
|  | R.02 | Wind |  | 0 | 0 | 0 | 0 | 0 | 0 | 0 | 0 | -0.061362 | -0.12272
|  | Total |  |  | 0 | 0 | 0 | 0 | 0 | 0 | 0 | 0 | 0 | 0
Information
Information summary
|  | Vector | Information type | Notes | 2007 | 2010 | 2015 | 2020 | 2025 | 2030 | 2035 | 2040 | 2045 | 2050
|  | B.04 | offshore wind area if 2.5 W/m2 | ha | 0 | 0 | 0 | 0 | 0 | 0 | 0 | 0 | 280 | 560
|  | B.02 | Installed peak capacity | MW | 0 | 0 | 0 | 0 | 0 | 0 | 0 | 0 | 20 | 40
|  | B.03 | Approximate number if 2 MW turbines | # | 0 | 0 | 0 | 0 | 0 | 0 | 0 | 0 | 10 | 20
Costs
Costs of this physical change | bar: 2050
|  | Vector | Name | Notes | 2007 | 2010 | 2015 | 2020 | 2025 | 2030 | 2035 | 2040 | 2045 | 2050
|  | C1.Low | Low estimate of capital costs |  | 0 | 0 | 0 | 0 | 0 | 0 | 0 | 0 | 5.1302 | 4.2
|  | C2.Low | Low estimate of operating costs |  | 0 | 0 | 0 | 0 | 0 | 0 | 0 | 0 | 0.6 | 1.2
|  | C1.Point | Point estimate of capital costs |  | 0 | 0 | 0 | 0 | 0 | 0 | 0 | 0 | 8.1191 | 7.872
|  | C2.Point | Point estimate of operating costs |  | 0 | 0 | 0 | 0 | 0 | 0 | 0 | 0 | 1.4662 | 2.9323
|  | C1.High | High estimate of capital costs |  | 0 | 0 | 0 | 0 | 0 | 0 | 0 | 0 | 17.104 | 17.104
|  | C2.High | High estimate of operating costs |  | 0 | 0 | 0 | 0 | 0 | 0 | 0 | 0 | 4.28 | 8.56

## III.b
III | National renewable power generation
III.b | Hydroelectric power stations
Trajectory choice
|  |  | Component | Trajectory
|  |  | Overall Trajectory | 4
Trajectory assumptions
|  | Hydroelectric capacity (natural flow) [1] | [11 empty] | MW
|  | Trajectory | Description | Notes | 2007 | 2010 | 2015 | 2020 | 2025 | 2030 | 2035 | 2040 | 2045 | 2050
|  | 1 |  |  | 60 | 60 | 60 | 60 | 60 | 60 | 60 | 60 | 60 | 60
|  | 2 |  |  | 60 | 60 | 60 | 60.7143 | 61.4286 | 62.1429 | 62.8571 | 63.5714 | 64.2857 | 65
|  | 3 |  |  | 60 | 60 | 60 | 62.1429 | 64.2857 | 66.4286 | 68.5714 | 70.7143 | 72.8571 | 75
|  | 4 |  |  | 60 | 60 | 60 | 65.7143 | 71.4286 | 77.1429 | 82.8571 | 88.5714 | 94.2857 | 100
|  | Chosen |  |  | 60 | 60 | 60 | 65.7143 | 71.4286 | 77.1429 | 82.8571 | 88.5714 | 94.2857 | 100
Notes:
|  | [1] | See module write-up for assumptions | bar: 2007 to 2015
Source for 2007 data: DUKES 2009, Tables 5.7, 5.10, and 7.4 | bar: 2007 to 2015
2007 capacity actually DNC (from Table 5.7) | bar: 2007 to 2015
However, a difference between DNC and installed capacity only arises for small-scale hydro, which is ~10% of total | bar: 2007 to 2015
Fixed assumptions
Load factor [1]
|  | Fuel | Plant type | Notes | 2007 | 2010 | 2015 | 2020 | 2025 | 2030 | 2035 | 2040 | 2045 | 2050
|  | R.06 | Hydro |  | 20% | 20% | 20% | 20% | 20% | 20% | 20% | 20% | 20% | 20%
Implications
Unit
|  |  | Size of Glendoe hydro project | [2] | 2007: 5; 2010: MWpeak
|  |  | PeakCapacity/unit of catchment area | [3] | 2007: 0.0055556; 2010: MWpeak/ha
|  |  | PeakCapacity/unit of reservoir area | [3] | 2007: 0.30556; 2010: MWpeak/ha
Notes
|  | [1] | Source for 2007 data: DUKES 2009, Tables 5.7, 5.10, and 7.4
|  | [2] | Source: SEWTHA p 56
|  | [3] | Source: SEWTHA p 56, based on Loch Sloy, with the 36% load factor above used to convert from average to peak output
Cost assumptions
|  | Capital cost of a 5 MW hydro plant |  |  | 2050: £m/plant
|  |  |  | Delta | 2007 | 2010 | 2015 | 2020 | 2025 | 2030 | 2035 | 2040 | 2045 | 2050
|  | High estimate |  | 0 | 47.535 | 47.535 | 47.535 | 47.535 | 47.535 | 47.535 | 47.535 | 47.535 | 47.535 | 47.535
|  | Point estimate |  | 0 | 5.1808 | 5.1808 | 5.1808 | 5.1808 | 5.1808 | 5.1808 | 5.1808 | 5.1808 | 5.1808 | 5.1808
|  | Low estimate |  | 0 | 5.18 | 5.18 | 5.18 | 5.18 | 5.18 | 5.18 | 5.18 | 5.18 | 5.18 | 5.18
|  | Operating cost of a 5 MW hydro plant |  |  | 2050: £m/plant
|  |  |  | Delta | 2007 | 2010 | 2015 | 2020 | 2025 | 2030 | 2035 | 2040 | 2045 | 2050
|  | High estimate |  | 0 | 0.94 | 0.94 | 0.94 | 0.94 | 0.94 | 0.94 | 0.94 | 0.94 | 0.94 | 0.94
|  | Point estimate |  | 0 | 0.51808 | 0.51808 | 0.51808 | 0.51808 | 0.51808 | 0.51808 | 0.51808 | 0.51808 | 0.51808 | 0.51808
|  | Low estimate |  | 0 | 0.05 | 0.05 | 0.05 | 0.05 | 0.05 | 0.05 | 0.05 | 0.05 | 0.05 | 0.05
Derived assumptions
Capacity | bar: 2007 to 2050
|  | Fuel | Description | Notes | 2007 | 2010 | 2015 | 2020 | 2025 | 2030 | 2035 | 2040 | 2045 | 2050
|  | R.06 | Hydro |  | 60 | 60 | 60 | 65.7143 | 71.4286 | 77.1429 | 82.8571 | 88.5714 | 94.2857 | 100
| Hydroelectricity |  |  |  | 2007 | 2010 | 2015 | 2020 | 2025 | 2030 | 2035 | 2040 | 2045 | 2050
|  | Installed capacity |  | MW | 60 | 60 | 60 | 65.7143 | 71.4286 | 77.1429 | 82.8571 | 88.5714 | 94.2857 | 100
| × | Capacity factor |  |  | 20% | 20% | 20% | 20% | 20% | 20% | 20% | 20% | 20% | 20%
| = | Available supply |  |  | 12 | 12 | 12 | 13.1429 | 14.2857 | 15.4286 | 16.5714 | 17.7143 | 18.8571 | 20
|  | Generation |  | TWh | 0.10519 | 0.10519 | 0.10519 | 0.11521 | 0.12523 | 0.13525 | 0.14527 | 0.15528 | 0.1653 | 0.17532
For information:
|  | Approximate number of sites the size of Glendoe |  | # | 12 | 12 | 12 | 13.1429 | 14.2857 | 15.4286 | 16.5714 | 17.7143 | 18.8571 | 20
|  | Approximate land area covered by reservoir |  | ha | 196.3636 | 196.3636 | 196.3636 | 215.0649 | 233.7662 | 252.4675 | 271.1688 | 289.8701 | 308.5714 | 327.2727
|  | Approximate catchment area required |  | ha | 10800 | 10800 | 10800 | 11828.5714 | 12857.1429 | 13885.7143 | 14914.2857 | 15942.8571 | 16971.4286 | 18000 | 0
Retirement rate
|  | Build rate |  |  |  | 0 | 0 | 0.22857 | 0.22857 | 0.22857 | 0.22857 | 0.22857 | 0.22857 | 0.22857
Low estimate of costs
|  | Capital costs |  | £m | 0 | 0 | 0 | 1.184 | 1.184 | 1.184 | 1.184 | 1.184 | 1.184 | 1.184
|  | Operating costs |  | £m | 0.6 | 0.6 | 0.6 | 0.65714 | 0.71429 | 0.77143 | 0.82857 | 0.88571 | 0.94286 | 1
|  | Total costs |  | £m | 0.6 | 0.6 | 0.6 | 1.8411 | 1.8983 | 1.9554 | 2.0126 | 2.0697 | 2.1269 | 2.184
Point estimate of costs
|  | Capital costs |  | £m | 0 | 0 | 0 | 1.1842 | 1.1842 | 1.1842 | 1.1842 | 1.1842 | 1.1842 | 1.1842
|  | Operating costs |  | £m | 6.217 | 6.217 | 6.217 | 6.8091 | 7.4012 | 7.9933 | 8.5853 | 9.1774 | 9.7695 | 10.3616
|  | Total costs |  | £m | 6.217 | 6.217 | 6.217 | 7.9933 | 8.5853 | 9.1774 | 9.7695 | 10.3616 | 10.9537 | 11.5458
High estimate of costs
|  | Capital costs |  | £m | 0 | 0 | 0 | 10.8651 | 10.8651 | 10.8651 | 10.8651 | 10.8651 | 10.8651 | 10.8651
|  | Operating costs |  | £m | 11.28 | 11.28 | 11.28 | 12.3543 | 13.4286 | 14.5029 | 15.5771 | 16.6514 | 17.7257 | 18.8
|  | Total costs |  | £m | 11.28 | 11.28 | 11.28 | 23.2194 | 24.2937 | 25.368 | 26.4423 | 27.5166 | 28.5909 | 29.6651
Outputs
|  | Energy produced and required |  |  | 2050: TWh
|  | Vector | Name | Notes | 2007 | 2010 | 2015 | 2020 | 2025 | 2030 | 2035 | 2040 | 2045 | 2050
|  | V.02 | Electricity (supplied to grid) |  | 0.10519 | 0.10519 | 0.10519 | 0.11521 | 0.12523 | 0.13525 | 0.14527 | 0.15528 | 0.1653 | 0.17532
|  | R.06 | Hydro |  | -0.10519 | -0.10519 | -0.10519 | -0.11521 | -0.12523 | -0.13525 | -0.14527 | -0.15528 | -0.1653 | -0.17532
|  | Total |  |  | 0 | 0 | 0 | 0 | 0 | 0 | 0 | 0 | 0 | 0
Information
Information summary
|  | Vector | Information type | Notes | 2007 | 2010 | 2015 | 2020 | 2025 | 2030 | 2035 | 2040 | 2045 | 2050
|  | B.02 | Installed peak capacity | MW | 60 | 60 | 60 | 65.7143 | 71.4286 | 77.1429 | 82.8571 | 88.5714 | 94.2857 | 100
|  | B.03 | Approximate number of sites the size of Glendoe | # | 12 | 12 | 12 | 13.1429 | 14.2857 | 15.4286 | 16.5714 | 17.7143 | 18.8571 | 20
|  | B.01 | hydroelectric reservoir assuming similar to Loch Sloy | ha | 196.3636 | 196.3636 | 196.3636 | 215.0649 | 233.7662 | 252.4675 | 271.1688 | 289.8701 | 308.5714 | 327.2727
|  |  | Approximate catchment area required | ha | 10800 | 10800 | 10800 | 11828.5714 | 12857.1429 | 13885.7143 | 14914.2857 | 15942.8571 | 16971.4286 | 18000
Costs
Costs of this physical change | bar: 2050
|  | Vector | Name | Notes | 2007 | 2010 | 2015 | 2020 | 2025 | 2030 | 2035 | 2040 | 2045 | 2050
|  | C1.Low | Low estimate of capital costs |  | 0 | 0 | 0 | 1.184 | 1.184 | 1.184 | 1.184 | 1.184 | 1.184 | 1.184
|  | C2.Low | Low estimate of operating costs |  | 0.6 | 0.6 | 0.6 | 0.65714 | 0.71429 | 0.77143 | 0.82857 | 0.88571 | 0.94286 | 1
|  | C1.Point | Point estimate of capital costs |  | 0 | 0 | 0 | 1.1842 | 1.1842 | 1.1842 | 1.1842 | 1.1842 | 1.1842 | 1.1842
|  | C2.Point | Point estimate of operating costs |  | 6.217 | 6.217 | 6.217 | 6.8091 | 7.4012 | 7.9933 | 8.5853 | 9.1774 | 9.7695 | 10.3616
|  | C1.High | High estimate of capital costs |  | 0 | 0 | 0 | 10.8651 | 10.8651 | 10.8651 | 10.8651 | 10.8651 | 10.8651 | 10.8651
|  | C2.High | High estimate of operating costs |  | 11.28 | 11.28 | 11.28 | 12.3543 | 13.4286 | 14.5029 | 15.5771 | 16.6514 | 17.7257 | 18.8

## III.c
III | National renewable power generation
III.c | Tidal & Wave
Choice of Trajectory
|  |  | Component | Trajectory
|  |  | Wave | 4
|  |  | Tidal Stream | 1 | (set to a number to disconect from Control Panel as per Tom's advice)
|  |  | Tidal Range | 1 | (set to a number to disconect from Control Panel as per Tom's advice)
Trajectory assumptions
|  | Wave generation, installed capacity | [11 empty] | MW
|  | Trajectory | Description | Notes | 2007 | 2010 | 2015 | 2020 | 2025 | 2030 | 2035 | 2040 | 2045 | 2050
|  | 1 |  |  | 0 | 0 | 0 | 0 | 0 | 0 | 0 | 0 | 0 | 0
|  | 2 |  |  | 0 | 0 | 0 | 0 | 0 | 0 | 0 | 0 | 0 | 0
|  | 3 |  |  | 0 | 0 | 0 | 0 | 0 | 0 | 5 | 10 | 15 | 20
|  | 4 |  |  | 0 | 0 | 0 | 0 | 0 | 5 | 10 | 15 | 22.5 | 30
|  | Chosen |  |  | 0 | 0 | 0 | 0 | 0 | 5 | 10 | 15 | 22.5 | 30
Tidal stream, installed capacity (NOT USED) | bar: 2050
|  | Trajectory | Description | Notes | 2007 | 2010 | 2015 | 2020 | 2025 | 2030 | 2035 | 2040 | 2045 | 2050
|  | 1 |  |  | 0 | 0 | 0 | 0 | 0 | 0 | 0 | 0 | 0 | 0
|  | 2 |  |  | 0 | 0 | 0 | 0 | 0 | 0 | 0 | 0 | 0 | 0
|  | 3 |  |  | 0 | 0 | 0 | 0 | 0 | 0 | 0 | 0 | 0 | 0
|  | 4 |  |  | 0 | 0 | 0 | 0 | 0 | 0 | 0 | 0 | 0 | 0
|  | Chosen |  |  | 0 | 0 | 0 | 0 | 0 | 0 | 0 | 0 | 0 | 0
Tidal range, installed capacity (NOT USED) | bar: 2050
|  | Trajectory | Description | Notes | 2007 | 2010 | 2015 | 2020 | 2025 | 2030 | 2035 | 2040 | 2045 | 2050
|  | 1 |  |  | 0 | 0 | 0 | 0 | 0 | 0 | 0 | 0 | 0 | 0
|  | 2 |  |  | 0 | 0 | 0 | 0 | 0 | 0 | 0 | 0 | 0 | 0
|  | 3 |  |  | 0 | 0 | 0 | 0 | 0 | 0 | 0 | 0 | 0 | 0
|  | 4 |  |  | 0 | 0 | 0 | 0 | 0 | 0 | 0 | 0 | 0 | 0
|  | Chosen |  |  | 0 | 0 | 0 | 0 | 0 | 0 | 0 | 0 | 0 | 0
Tidal range, Percentage of West coast sites (remainder for the east coast) | bar: 2050
|  | Trajectory | Description | Notes | 2007 | 2010 | 2015 | 2020 | 2025 | 2030 | 2035 | 2040 | 2045 | 2050
|  | 1 |  |  | 100% | 100% | 100% | 100% | 100% | 100% | 100% | 100% | 100% | 100%
|  | 2 |  |  | 100% | 100% | 100% | 100% | 100% | 100% | 100% | 100% | 100% | 100%
|  | 3 |  |  | 100% | 100% | 100% | 100% | 100% | 100% | 100% | 100% | 100% | 100%
|  | 4 |  |  | 100% | 100% | 100% | 100% | 100% | 100% | 100% | 100% | 84.21% | 80%
|  | Chosen |  |  | 100% | 100% | 100% | 100% | 100% | 100% | 100% | 100% | 100% | 100%
Fixed assumptions
Load factor [1]
|  | Fuel | Plant type | Notes | 2007 | 2010 | 2015 | 2020 | 2025 | 2030 | 2035 | 2040 | 2045 | 2050
|  | R.04 | Wave |  | 20% | 20% | 20% | 20% | 20% | 20% | 20% | 20% | 20% | 20%
|  | R.03 | Tidal stream |  | 40% | 40% | 40% | 40% | 40% | 40% | 40% | 40% | 40% | 40%
|  | R.03 | Tidal range - West |  | 24% | 24% | 24% | 24% | 24% | 24% | 24% | 24% | 24% | 24%
|  | R.03 | Tidal range - East |  | 20% | 20% | 20% | 20% | 20% | 20% | 20% | 20% | 20% | 20%
Notes
|  | [1] | Assumes no energy spilled
Source: DECC estimates
Availability
|  | Fuel | Plant type | Notes | 2007 | 2010 | 2015 | 2020 | 2025 | 2030 | 2035 | 2040 | 2045 | 2050
|  | R.04 | Wave |  | 90% | 90% | 90% | 90% | 90% | 90% | 90% | 90% | 90% | 90%
|  | R.03 | Tidal stream |  | 90% | 90% | 90% | 90% | 90% | 90% | 90% | 90% | 90% | 90%
|  | R.03 | Tidal range |  | 95% | 95% | 95% | 95% | 95% | 95% | 95% | 95% | 95% | 95%
Implications
Unit
|  |  | Wave: Double the peak power of Pelamis P1 unit | [2] | 2007: 1.5; 2010: MWpeak
|  |  | Wave: Extractable energy | [3] | 2007: 0.063115; 2010: TWh/km wavefront/y
|  |  | Tidal Range: Peak power of La Rance station | [4] | 2007: 240; 2010: MWpeak
|  |  | Tidal Range: Enclosed sea area required | [5] | 2007: 0.14; 2010: MWpeak/ha
|  |  | Tidal Stream: A bit larger than a Seagen device | [6] | 2007: 2; 2010: MWpeak
|  |  | Tidal Stream: Area of 1 m/s tidal stream | [7] | 2007: 0.15; 2010: MWpeak/ha
Notes
|  | [2] | Source: Double this: http://www.pelamiswave.com/wp-content/uploads/2010/08/pelamisbrochure.pdf
|  | [3] | Source: SEWTHA p 73 gives 40 kW/m of wave power. Assume we can capture 20% of this 90% of the time (need to check the power desity of wave in Mauritius) | bar: 2007 to 2025
|  | [4] | Source: SEWTHA p 87
|  | [5] | Equivalent to 3.5W/m2 with a load factor of 25%
|  | [6] | Source: http://www.seageneration.co.uk/
|  | [7] | Equivalent to 6W/m2 with a load factor of 40% (VERY SPECULATIVE)
Cost assumptions
Wave
|  | Capital cost of a 1.5 MW wave turbine |  |  | 2050: £m/turbine
|  |  |  | Delta | 2007 | 2010 | 2015 | 2020 | 2025 | 2030 | 2035 | 2040 | 2045 | 2050
|  | High estimate |  | 0 | 12.9 | 12.9 | 12.9 | 12.9 | 12.9 | 12.9 | 12.9 | 12.9 | 12.9 | 12.9
Point estimate - T1
|  | Point estimate - T2 |  | -0.042656 | 7.0656 | 7.0656 | 8.0296 | 7.8163 | 7.603 | 7.3898 | 7.1765 | 6.9632 | 6.7499 | 5.3594
Point estimate - T3
|  | Low estimate |  | -0.065625 | 3.924 | 3.924 | 3.5959 | 3.2677 | 2.9396 | 2.6115 | 2.2834 | 1.9552 | 1.6271 | 1.299
|  | Operating cost of a 1.5 MW wave turbine |  |  | 2050: £m/turbine
|  |  |  | Delta | 2007 | 2010 | 2015 | 2020 | 2025 | 2030 | 2035 | 2040 | 2045 | 2050
|  | High estimate |  | 0 | 1.11 | 1.11 | 1.11 | 1.11 | 1.11 | 1.11 | 1.11 | 1.11 | 1.11 | 1.11
|  | Point estimate - T1 & T2 |  | 0 | 0.408 | 0.408 | 0.408 | 0.408 | 0.408 | 0.408 | 0.408 | 0.408 | 0.408 | 0.408
Point estimate - T3
|  | Low estimate |  | 0 | 0.03 | 0.03 | 0.03 | 0.03 | 0.03 | 0.03 | 0.03 | 0.03 | 0.03 | 0.03
Tidal range
|  | Capital cost of a 240 MW tidal range project |  |  | 2050: £m/project
|  |  |  | Delta | 2007 | 2010 | 2015 | 2020 | 2025 | 2030 | 2035 | 2040 | 2045 | 2050
|  | High estimate |  | 0 | 997.68 | 997.68 | 997.68 | 997.68 | 997.68 | 997.68 | 997.68 | 997.68 | 997.68 | 997.68
|  | Point estimate |  | 0 | 821.5729 | 821.5729 | 821.5729 | 821.5729 | 821.5729 | 821.5729 | 821.5729 | 821.5729 | 821.5729 | 821.5729
|  | Low estimate |  | -5.064 | 594 | 594 | 568.68 | 543.36 | 518.04 | 492.72 | 467.4 | 442.08 | 416.76 | 391.44
|  | Operating cost of a 240 MW tidal range project |  |  | 2050: £m/project
|  |  |  | Delta | 2007 | 2010 | 2015 | 2020 | 2025 | 2030 | 2035 | 2040 | 2045 | 2050
|  | High estimate |  | 0 | 10.08 | 10.08 | 10.08 | 10.08 | 10.08 | 10.08 | 10.08 | 10.08 | 10.08 | 10.08
|  | Point estimate |  | 0 | 7.6407 | 7.6407 | 7.6407 | 7.6407 | 7.6407 | 7.6407 | 7.6407 | 7.6407 | 7.6407 | 7.6407
|  | Low estimate |  | 0 | 3.12 | 3.12 | 3.12 | 3.12 | 3.12 | 3.12 | 3.12 | 3.12 | 3.12 | 3.12
Tidal stream
|  | Capital cost of a 2 MW tidal stream turbine |  |  | 2050: £m/turbine
|  |  |  | Delta | 2007 | 2010 | 2015 | 2020 | 2025 | 2030 | 2035 | 2040 | 2045 | 2050
|  | High estimate |  | 0 | 14.166 | 14.166 | 14.166 | 14.166 | 14.166 | 14.166 | 14.166 | 14.166 | 14.166 | 14.166
Point estimate - T1
|  | Point estimate - T2 |  | -0.067712 | 8.7021 | 8.7021 | 8.3635 | 8.025 | 7.6864 | 7.3479 | 7.0093 | 6.6707 | 6.3322 | 5.9936
Point estimate - T3
|  | Low estimate |  | -0.10417 | 5.76 | 5.76 | 5.2391 | 4.7183 | 4.1974 | 3.6765 | 3.1557 | 2.6348 | 2.114 | 1.5931
|  | Operating cost of a 2 MW tidal stream turbine |  |  | 2050: £m/turbine
|  |  |  | Delta | 2007 | 2010 | 2015 | 2020 | 2025 | 2030 | 2035 | 2040 | 2045 | 2050
|  | High estimate |  | 0 | 0.28 | 0.28 | 0.28 | 0.28 | 0.28 | 0.28 | 0.28 | 0.28 | 0.28 | 0.28
Point estimate - T1
|  | Point estimate - T2 |  | 0 | 0.1266 | 0.1266 | 0.1266 | 0.1266 | 0.1266 | 0.1266 | 0.1266 | 0.1266 | 0.1266 | 0.1266
Point estimate - T3
|  | Low estimate |  | 0 | 0.044 | 0.044 | 0.044 | 0.044 | 0.044 | 0.044 | 0.044 | 0.044 | 0.044 | 0.044
Methodology
| 1 | Provide all available supply
| WAVE GENERATION |  |  |  | 2007 | 2010 | 2015 | 2020 | 2025 | 2030 | 2035 | 2040 | 2045 | 2050
|  | Installed capacity |  | MW | 0 | 0 | 0 | 0 | 0 | 5 | 10 | 15 | 22.5 | 30
| × | Load factor |  |  | 20% | 20% | 20% | 20% | 20% | 20% | 20% | 20% | 20% | 20%
| × | Availability |  |  | 90% | 90% | 90% | 90% | 90% | 90% | 90% | 90% | 90% | 90%
| = | Available capacity |  |  | 0 | 0 | 0 | 0 | 0 | 0.9 | 1.8 | 2.7 | 4.05 | 5.4
|  | Generation |  | TWh | 0 | 0 | 0 | 0 | 0 | 0.0078894 | 0.015779 | 0.023668 | 0.035502 | 0.047336
| TIDAL STREAM GENERATION |  |  |  | 2007 | 2010 | 2015 | 2020 | 2025 | 2030 | 2035 | 2040 | 2045 | 2050
|  | Installed capacity |  | MW | 0 | 0 | 0 | 0 | 0 | 0 | 0 | 0 | 0 | 0
| × | Load factor |  |  | 40% | 40% | 40% | 40% | 40% | 40% | 40% | 40% | 40% | 40%
| × | Availability |  |  | 90% | 90% | 90% | 90% | 90% | 90% | 90% | 90% | 90% | 90%
| = | Available capacity |  |  | 0 | 0 | 0 | 0 | 0 | 0 | 0 | 0 | 0 | 0
|  | Generation |  | TWh | 0 | 0 | 0 | 0 | 0 | 0 | 0 | 0 | 0 | 0
| TIDAL RANGE GENERATION |  |  |  | 2007 | 2010 | 2015 | 2020 | 2025 | 2030 | 2035 | 2040 | 2045 | 2050
|  | Installed capacity |  | MW | 0 | 0 | 0 | 0 | 0 | 0 | 0 | 0 | 0 | 0
| × | Load factor |  |  | 24% | 24% | 24% | 24% | 24% | 24% | 24% | 24% | 24% | 24%
| × | Availability |  |  | 95% | 95% | 95% | 95% | 95% | 95% | 95% | 95% | 95% | 95%
| = | Available supply |  |  | 0 | 0 | 0 | 0 | 0 | 0 | 0 | 0 | 0 | 0
|  | Generation |  | TWh | 0 | 0 | 0 | 0 | 0 | 0 | 0 | 0 | 0 | 0
For information:
|  | Wave: |  |  | 2007 | 2010 | 2015 | 2020 | 2025 | 2030 | 2035 | 2040 | 2045 | 2050
|  | Approximate number of machines twice as powerful as Pelamis P1 |  | # | 0 | 0 | 0 | 0 | 0 | 3.3333 | 6.6667 | 10 | 15 | 20
|  | Approximate length of wave front |  | km | 0 | 0 | 0 | 0 | 0 | 0.125 | 0.25 | 0.375 | 0.5625 | 0.75
|  | Retirement |  |  | 2040: 0; 2045: 0; 2050: 0
|  | Build Rate |  | Annual |  | 0 | 0 | 0 | 0 | 0.66667 | 0.66667 | 0.66667 | 1 | 1
Tidal stream:
|  | Approximate number of 1.2MW Seagen devices |  | # | 0 | 0 | 0 | 0 | 0 | 0 | 0 | 0 | 0 | 0
|  | Approximate area of >1m/s tides |  | ha | 0 | 0 | 0 | 0 | 0 | 0 | 0 | 0 | 0 | 0
|  | Retirement |  |  | 2035: 0; 2040: 0; 2045: 0; 2050: 0
|  | Build Rate |  |  |  | 0 | 0 | 0 | 0 | 0 | 0 | 0 | 0 | 0
Tidal range:
|  | Approximate number of 240 MW La Rance tidal range sites |  | # | 0 | 0 | 0 | 0 | 0 | 0 | 0 | 0 | 0 | 0
|  | Approximate area of tidal impoundment |  | ha | 0 | 0 | 0 | 0 | 0 | 0 | 0 | 0 | 0 | 0
Retirement
|  | Build Rate |  |  |  | 0 | 0 | 0 | 0 | 0 | 0 | 0 | 0 | 0
Low estimate of costs
|  | Capital costs |  | £m | 0 | 0 | 0 | 0 | 0 | 1.741 | 1.5223 | 1.3035 | 1.6271 | 1.299
|  | Operating costs |  | £m | 0 | 0 | 0 | 0 | 0 | 0.1 | 0.2 | 0.3 | 0.45 | 0.6
|  | Total costs |  | £m | 0 | 0 | 0 | 0 | 0 | 1.841 | 1.7223 | 1.6035 | 2.0771 | 1.899
Point estimate of costs
|  | Capital costs |  | £m | 0 | 0 | 0 | 0 | 0 | 4.9265 | 4.7843 | 4.6421 | 6.7499 | 5.3594
|  | Operating costs |  | £m | 0 | 0 | 0 | 0 | 0 | 1.36 | 2.72 | 4.08 | 6.12 | 8.16
|  | Total costs |  | £m | 0 | 0 | 0 | 0 | 0 | 6.2865 | 7.5043 | 8.7221 | 12.8699 | 13.5193
High estimate of costs
|  | Capital costs |  | £m | 0 | 0 | 0 | 0 | 0 | 8.6 | 8.6 | 8.6 | 12.9 | 12.9
|  | Operating costs |  | £m | 0 | 0 | 0 | 0 | 0 | 3.7 | 7.4 | 11.1 | 16.65 | 22.2
|  | Total costs |  | £m | 0 | 0 | 0 | 0 | 0 | 12.3 | 16 | 19.7 | 29.55 | 35.1
Outputs
|  | Energy produced and required - Total Wave & Tidal |  |  | 2050: TWh
|  | Vector | Name | Notes | 2007 | 2010 | 2015 | 2020 | 2025 | 2030 | 2035 | 2040 | 2045 | 2050
|  | V.02 | Electricity (supplied to grid) |  | 0 | 0 | 0 | 0 | 0 | 0.0078894 | 0.015779 | 0.023668 | 0.035502 | 0.047336
|  | R.04 | Wave |  | 0 | 0 | 0 | 0 | 0 | -0.0078894 | -0.015779 | -0.023668 | -0.035502 | -0.047336
|  | R.03 | Tidal |  | 0 | 0 | 0 | 0 | 0 | 0 | 0 | 0 | 0 | 0
|  | Total |  |  | 0 | 0 | 0 | 0 | 0 | 0 | 0 | 0 | 0 | 0
Energy produced and required - Wave
TWh
|  | Vector | Name | Notes | 2007 | 2010 | 2015 | 2020 | 2025 | 2030 | 2035 | 2040 | 2045 | 2050
|  | V.02 | Electricity (supplied to grid) |  | 0 | 0 | 0 | 0 | 0 | 0.0078894 | 0.015779 | 0.023668 | 0.035502 | 0.047336
|  | R.04 | Wave |  | 0 | 0 | 0 | 0 | 0 | -0.0078894 | -0.015779 | -0.023668 | -0.035502 | -0.047336
|  | R.03 | Tidal |  | 0 | 0 | 0 | 0 | 0 | 0 | 0 | 0 | 0 | 0
|  | Total |  |  | 0 | 0 | 0 | 0 | 0 | 0 | 0 | 0 | 0 | 0
Energy produced and required - Tidal Stream
TWh
|  | Vector | Name | Notes | 2007 | 2010 | 2015 | 2020 | 2025 | 2030 | 2035 | 2040 | 2045 | 2050
|  | V.02 | Electricity (supplied to grid) |  | 0 | 0 | 0 | 0 | 0 | 0 | 0 | 0 | 0 | 0
|  | R.04 | Wave |  | 0 | 0 | 0 | 0 | 0 | 0 | 0 | 0 | 0 | 0
|  | R.03 | Tidal |  | 0 | 0 | 0 | 0 | 0 | 0 | 0 | 0 | 0 | 0
|  | Total |  |  | 0 | 0 | 0 | 0 | 0 | 0 | 0 | 0 | 0 | 0
Energy produced and required - Tidal Range
|  | Vector | Name | Notes | 2007 | 2010 | 2015 | 2020 | 2025 | 2030 | 2035 | 2040 | 2045 | 2050
|  | V.02 | Electricity (supplied to grid) |  | 0 | 0 | 0 | 0 | 0 | 0 | 0 | 0 | 0 | 0
|  | R.04 | Wave |  | 0 | 0 | 0 | 0 | 0 | 0 | 0 | 0 | 0 | 0
|  | R.03 | Tidal |  | 0 | 0 | 0 | 0 | 0 | 0 | 0 | 0 | 0 | 0
|  | Total |  |  | 0 | 0 | 0 | 0 | 0 | 0 | 0 | 0 | 0 | 0
Information
Information summary - wave
|  | Vector | Information type | Notes | 2007 | 2010 | 2015 | 2020 | 2025 | 2030 | 2035 | 2040 | 2045 | 2050
|  | B.06 | wave energy convertors if 25% efficient | km | 0 | 0 | 0 | 0 | 0 | 0.125 | 0.25 | 0.375 | 0.5625 | 0.75
|  | B.02 | Installed Capacity | MW | 0 | 0 | 0 | 0 | 0 | 5 | 10 | 15 | 22.5 | 30
|  | B.03 | Approximate number of machines twice as powerful as Pelamis P1 | # | 0 | 0 | 0 | 0 | 0 | 3.3333 | 6.6667 | 10 | 15 | 20
Information summary - tidal stream
|  | Vector | Information type | Notes | 2007 | 2010 | 2015 | 2020 | 2025 | 2030 | 2035 | 2040 | 2045 | 2050
|  | B.04 | tidal stream devices if >1m/s tides | ha | 0 | 0 | 0 | 0 | 0 | 0 | 0 | 0 | 0 | 0
|  | B.02 | Installed Capacity | MW | 0 | 0 | 0 | 0 | 0 | 0 | 0 | 0 | 0 | 0
|  | B.03 | approximate number if 2 MW devices | # | 0 | 0 | 0 | 0 | 0 | 0 | 0 | 0 | 0 | 0
Information summary - tidal range
|  | Vector | Information type | Notes | 2007 | 2010 | 2015 | 2020 | 2025 | 2030 | 2035 | 2040 | 2045 | 2050
|  | B.04 | tidal impoundment if >Xm tidal range | ha | 0 | 0 | 0 | 0 | 0 | 0 | 0 | 0 | 0 | 0
|  | B.02 | Installed Capacity | MW | 0 | 0 | 0 | 0 | 0 | 0 | 0 | 0 | 0 | 0
|  | B.03 | approximate number if 240 MW, like La Rance | # | 0 | 0 | 0 | 0 | 0 | 0 | 0 | 0 | 0 | 0
Costs
Costs of this physical change | bar: 2050
|  | Vector | Name | Notes | 2007 | 2010 | 2015 | 2020 | 2025 | 2030 | 2035 | 2040 | 2045 | 2050
|  | C1.Low | Low estimate of capital costs |  | 0 | 0 | 0 | 0 | 0 | 1.741 | 1.5223 | 1.3035 | 1.6271 | 1.299
|  | C2.Low | Low estimate of operating costs |  | 0 | 0 | 0 | 0 | 0 | 0.1 | 0.2 | 0.3 | 0.45 | 0.6
|  | C1.Point | Point estimate of capital costs |  | 0 | 0 | 0 | 0 | 0 | 4.9265 | 4.7843 | 4.6421 | 6.7499 | 5.3594
|  | C2.Point | Point estimate of operating costs |  | 0 | 0 | 0 | 0 | 0 | 1.36 | 2.72 | 4.08 | 6.12 | 8.16
|  | C1.High | High estimate of capital costs |  | 0 | 0 | 0 | 0 | 0 | 8.6 | 8.6 | 8.6 | 12.9 | 12.9
|  | C2.High | High estimate of operating costs |  | 0 | 0 | 0 | 0 | 0 | 3.7 | 7.4 | 11.1 | 16.65 | 22.2

## IV.a
IV | Distributed renewable power generation
IV.a | Solar PV
Trajectory choice
|  |  | Component | Trajectory
|  |  | Overall Trajectory | 4
Trajectory assumptions
|  | Domestic solar PV installed capacity [1] | [11 empty] | MW
|  | Trajectory | Description | Notes | 2007 | 2010 | 2015 | 2020 | 2025 | 2030 | 2035 | 2040 | 2045 | 2050
|  | 1 |  |  | 0 | 0 | 18 | 25 | 25 | 25 | 25 | 7 | 0 | 0
|  | 2 |  |  | 0 | 0 | 18 | 22.5714 | 27.1429 | 31.7143 | 36.2857 | 40.8571 | 45.4286 | 50
|  | 3 |  |  | 0 | 0 | 18 | 44 | 70 | 96 | 122 | 148 | 174 | 200
|  | 4 |  |  | 0 | 0 | 18 | 51.1429 | 84.2857 | 117.4286 | 150.5714 | 183.7142 | 216.8571 | 250
|  | Chosen |  |  | 0 | 0 | 18 | 51.1429 | 84.2857 | 117.4286 | 150.5714 | 183.7142 | 216.8571 | 250
Notes:
|  | [1] | See module write-up for assumptions
Fixed assumptions
Capacity factor
|  | Fuel | Plant type | Notes | 2007 | 2010 | 2015 | 2020 | 2025 | 2030 | 2035 | 2040 | 2045 | 2050
|  | R.01 | Solar |  | 16% | 16% | 16% | 16% | 16% | 16% | 16% | 16% | 16% | 16%
Conversion efficiency, incident sunlight to electricity | bar: 2007 to 2050
|  | Fuel | Plant type | Notes | 2007 | 2010 | 2015 | 2020 | 2025 | 2030 | 2035 | 2040 | 2045 | 2050
|  | R.01 | Solar |  | 20% | 20% | 20% | 20% | 20% | 20% | 20% | 20% | 20% | 20%
|  |  | Solar Plant size | 0.0025 | bar: 2007 to 2050
Cost assumptions
|  | Capital cost of a 0.0025 MW Solar source |  |  | 2050: £m/solar source
|  |  |  | Delta | 2007 | 2010 | 2015 | 2020 | 2025 | 2030 | 2035 | 2040 | 2045 | 2050
|  | High estimate |  | 0 | 0.0127 | 0.0127 | 0.0127 | 0.0127 | 0.0127 | 0.0127 | 0.0127 | 0.0127 | 0.0127 | 0.0127
|  | Point estimate |  | -8.1331e-05 | 0.0083206 | 0.0083206 | 0.007914 | 0.0075073 | 0.0071007 | 0.006694 | 0.0062873 | 0.0058807 | 0.005474 | 0.0050674
|  | Low estimate |  | -0.00012512 | 0.0059625 | 0.0059625 | 0.0053369 | 0.0047113 | 0.0040856 | 0.00346 | 0.0028344 | 0.0022088 | 0.0015831 | 0.0009575
|  | Operating cost of a 0.0025 MW Solar source |  |  | 2050: £m/solar source
|  |  |  | Delta | 2007 | 2010 | 2015 | 2020 | 2025 | 2030 | 2035 | 2040 | 2045 | 2050
|  | High estimate |  | 0 | 0.0001775 | 0.0001775 | 0.0001775 | 0.0001775 | 0.0001775 | 0.0001775 | 0.0001775 | 0.0001775 | 0.0001775 | 0.0001775
|  | Point estimate |  | 0
|  | Low estimate |  | 0 | 2.5e-06 | 2.5e-06 | 2.5e-06 | 2.5e-06 | 2.5e-06 | 2.5e-06 | 2.5e-06 | 2.5e-06 | 2.5e-06 | 2.5e-06
Derived assumptions
Capacity | bar: 2007 to 2050
|  | Fuel | Description | Notes | 2007 | 2010 | 2015 | 2020 | 2025 | 2030 | 2035 | 2040 | 2045 | 2050
|  | R.01 | Solar |  | 0 | 0 | 18 | 51.1429 | 84.2857 | 117.4286 | 150.5714 | 183.7142 | 216.8571 | 250
| DISTRIBUTED SOLAR PV |  |  |  | 2007 | 2010 | 2015 | 2020 | 2025 | 2030 | 2035 | 2040 | 2045 | 2050
|  | Installed capacity |  | MW | 0 | 0 | 18 | 51.1429 | 84.2857 | 117.4286 | 150.5714 | 183.7142 | 216.8571 | 250
| × | Capacity factor |  |  | 16% | 16% | 16% | 16% | 16% | 16% | 16% | 16% | 16% | 16%
| = | Available supply |  |  | 0 | 0 | 2.88 | 8.1829 | 13.4857 | 18.7886 | 24.0914 | 29.3943 | 34.6971 | 40
|  | Generation |  | TWh | 0 | 0 | 0.025246 | 0.071731 | 0.11822 | 0.1647 | 0.21119 | 0.25767 | 0.30416 | 0.35064
For reference
|  | Input solar power |  | MW | 0 | 0 | 14.4 | 40.9143 | 67.4286 | 93.9428 | 120.4571 | 146.9714 | 173.4857 | 200
| ÷ | Incident solar intensity |  | MW / m2 | 0.000875 | 0.000875 | 0.000875 | 0.000875 | 0.000875 | 0.000875 | 0.000875 | 0.000875 | 0.000875 | 0.000875
| = | Total area |  | m2 | 0 | 0 | 16457.1429 | 46759.1771 | 77061.2114 | 107363.2457 | 137665.28 | 167967.3143 | 198269.3486 | 228571.4286
|  | Area / household |  | m2 | 0 | 0 | 0.045784 | 0.12228 | 0.19012 | 0.25069 | 0.3051 | 0.35425 | 0.39886 | 0.43954
|  | Area / person |  | m2 | 0 | 0 | 0.013465 | 0.038303 | 0.063656 | 0.090278 | 0.11917 | 0.15128 | 0.18733 | 0.22795
For information:
|  | Approximate number of 2.5KW Solar Panels |  | # | 0 | 0 | 7200 | 20457.14 | 33714.28 | 46971.42 | 60228.56 | 73485.7 | 86742.84 | 100000
|  | Retirement (GW) |  |  | 2035: 0; 2040: -18; 2045: -51.1429; 2050: -84.2857
|  | Retirement of 2.5KW Solar Panels |  | # |  |  |  |  | 0 | 0 | 0 | -7200 | -20457.14 | -33714.28
|  | New 2.5KW Solar Panels over 5yrs |  |  |  | 0 | 7200 | 20457.14 | 33714.28 | 46971.42 | 60228.56 | 80685.7 | 107199.98 | 133714.28
|  | Build Rate |  |  |  | 0 | 1440 | 2651.428 | 2651.428 | 2651.428 | 2651.428 | 4091.428 | 6742.856 | 9394.288
Low estimate of costs
|  | Capital costs |  | £m | 0 | 0 | 7.6851 | 12.4915 | 10.8327 | 9.1739 | 7.5151 | 9.0369 | 10.6748 | 8.995
|  | Operating costs |  | £m | 0 | 0 | 0.018 | 0.051143 | 0.084286 | 0.11743 | 0.15057 | 0.18371 | 0.21686 | 0.25
|  | Total costs |  | £m | 0 | 0 | 7.7031 | 12.5427 | 10.917 | 9.2914 | 7.6657 | 9.2207 | 10.8916 | 9.245
Point estimate of costs
|  | Capital costs |  | £m | 0 | 0 | 11.3961 | 19.9051 | 18.8269 | 17.7487 | 16.6704 | 24.0604 | 36.9106 | 47.6044
|  | Operating costs |  | £m | 0 | 0 | 0 | 0 | 0 | 0 | 0 | 0 | 0 | 0
|  | Total costs |  | £m | 0 | 0 | 11.3961 | 19.9051 | 18.8269 | 17.7487 | 16.6704 | 24.0604 | 36.9106 | 47.6044
High estimate of costs
|  | Capital costs |  | £m | 0 | 0 | 18.288 | 33.6731 | 33.6731 | 33.6731 | 33.6731 | 51.9611 | 85.6343 | 119.3075
|  | Operating costs |  | £m | 0 | 0 | 1.278 | 3.6311 | 5.9843 | 8.3374 | 10.6906 | 13.0437 | 15.3969 | 17.75
|  | Total costs |  | £m | 0 | 0 | 19.566 | 37.3043 | 39.6574 | 42.0106 | 44.3637 | 65.0048 | 101.0311 | 137.0575
Outputs
|  | Energy produced and required |  |  | 2050: TWh
|  | Vector | Name | Notes | 2007 | 2010 | 2015 | 2020 | 2025 | 2030 | 2035 | 2040 | 2045 | 2050
|  | V.02 | Electricity (supplied to grid) |  | 0 | 0 | 0.025246 | 0.071731 | 0.11822 | 0.1647 | 0.21119 | 0.25767 | 0.30416 | 0.35064
|  | R.01 | Solar |  | 0 | 0 | -0.025246 | -0.071731 | -0.11822 | -0.1647 | -0.21119 | -0.25767 | -0.30416 | -0.35064
|  | Total |  |  | 0 | 0 | 0 | 0 | 0 | 0 | 0 | 0 | 0 | 0
Information
Information summary
|  | Vector | Information type | Notes | 2007 | 2010 | 2015 | 2020 | 2025 | 2030 | 2035 | 2040 | 2045 | 2050
|  | B.01 | solar PV if 20% efficient | ha | 0 | 0 | 1.6457 | 4.6759 | 7.7061 | 10.7363 | 13.7665 | 16.7967 | 19.8269 | 22.8571
|  | B.02 | Installed Capacity | MW | 0 | 0 | 18 | 51.1429 | 84.2857 | 117.4286 | 150.5714 | 183.7142 | 216.8571 | 250
Costs
Costs of this physical change | bar: 2050
|  | Vector | Name | Notes | 2007 | 2010 | 2015 | 2020 | 2025 | 2030 | 2035 | 2040 | 2045 | 2050
|  | C1.Low | Low estimate of capital costs |  | 0 | 0 | 7.6851 | 12.4915 | 10.8327 | 9.1739 | 7.5151 | 9.0369 | 10.6748 | 8.995
|  | C2.Low | Low estimate of operating costs |  | 0 | 0 | 0.018 | 0.051143 | 0.084286 | 0.11743 | 0.15057 | 0.18371 | 0.21686 | 0.25
|  | C1.Point | Point estimate of capital costs |  | 0 | 0 | 11.3961 | 19.9051 | 18.8269 | 17.7487 | 16.6704 | 24.0604 | 36.9106 | 47.6044
|  | C2.Point | Point estimate of operating costs |  | 0 | 0 | 0 | 0 | 0 | 0 | 0 | 0 | 0 | 0
|  | C1.High | High estimate of capital costs |  | 0 | 0 | 18.288 | 33.6731 | 33.6731 | 33.6731 | 33.6731 | 51.9611 | 85.6343 | 119.3075
|  | C2.High | High estimate of operating costs |  | 0 | 0 | 1.278 | 3.6311 | 5.9843 | 8.3374 | 10.6906 | 13.0437 | 15.3969 | 17.75

## IV.b
IV | Distributed renewable power generation
IV.b | Solar thermal
Trajectory choice
|  |  | Component | Trajectory
|  |  | Overall Trajectory | 4
Trajectory assumptions
|  | Domestic solar thermal installed area [1] | [8 empty] | (It appears that the calcuator is set in ha and not in m2??) |  |  | m2 (average, per household)
|  | Trajectory | Description | Notes | 2007 | 2010 | 2015 | 2020 | 2025 | 2030 | 2035 | 2040 | 2045 | 2050
|  | 1 |  |  | 0.425 | 0.425 | 0.425 | 0.425 | 0.425 | 0.425 | 0.425 | 0.425 | 0.425 | 0.425
|  | 2 |  |  | 0.35 | 0.38663 | 0.44767 | 0.50872 | 0.56977 | 0.63081 | 0.69186 | 0.75291 | 0.81395 | 0.875
|  | 3 |  |  | 0.34 | 0.40349 | 0.5093 | 0.61512 | 0.72093 | 0.82674 | 0.93256 | 1.0384 | 1.1442 | 1.25
|  | 4 |  |  | 0.24 | 0.39767 | 0.66047 | 0.92326 | 1.186 | 1.4488 | 1.7116 | 1.9744 | 2.2372 | 2.5
|  | Chosen |  |  | 0.24 | 0.39767 | 0.66047 | 0.92326 | 1.186 | 1.4488 | 1.7116 | 1.9744 | 2.2372 | 2.5
Notes:
|  | [1] | See module write-up for assumptions
2.5 m2 is a thermal unit sized approximately for 100% of annual demand | bar: 2007
Fixed assumptions
Conversion efficiency | bar: 2050
|  | Fuel | Plant type | Notes | 2007 | 2010 | 2015 | 2020 | 2025 | 2030 | 2035 | 2040 | 2045 | 2050
|  | R.01 | Solar |  | 70% | 70% | 70% | 70% | 70% | 70% | 70% | 70% | 70% | 70%
|  | Electricity consumption (to run pump) |  |  | 2050: % of heat supplied
|  | Fuel | Plant type | Notes | 2007 | 2010 | 2015 | 2020 | 2025 | 2030 | 2035 | 2040 | 2045 | 2050
|  | V.01 | Electricity (delivered to end user) | bar: 2007 to 2050
|  |  | Solar Plant size | 0.001225 | 2007: MW/average
Cost assumptions
|  | Capital cost of a 0.001225 MW solar plant |  |  | 2050: £m/solar plant
|  |  |  | Delta | 2007 | 2010 | 2015 | 2020 | 2025 | 2030 | 2035 | 2040 | 2045 | 2050
|  | High estimate |  | 0 | 0.0040548 | 0.0040548 | 0.0040548 | 0.0040548 | 0.0040548 | 0.0040548 | 0.0040548 | 0.0040548 | 0.0040548 | 0.0040548
|  | Point estimate |  | 0 | 0.0021167 | 0.0021167 | 0.0021167 | 0.0021167 | 0.0021167 | 0.0021167 | 0.0021167 | 0.0021167 | 0.0021167 | 0.0021167
|  | Low estimate |  | 0 | 0.0010731 | 0.0010731 | 0.0010731 | 0.0010731 | 0.0010731 | 0.0010731 | 0.0010731 | 0.0010731 | 0.0010731 | 0.0010731
|  | Operating cost of a 0.001225 MW solar plant |  |  | 2050: £m/solar plant
|  |  |  | Delta | 2007 | 2010 | 2015 | 2020 | 2025 | 2030 | 2035 | 2040 | 2045 | 2050
|  | High estimate |  | 0 | 0 | 0 | 0 | 0 | 0 | 0 | 0 | 0 | 0 | 0
|  | Point estimate |  | 0 | 0 | 0 | 0 | 0 | 0 | 0 | 0 | 0 | 0 | 0
|  | Low estimate |  | 0 | 0 | 0 | 0 | 0 | 0 | 0 | 0 | 0 | 0 | 0
| SOLAR THERMAL |  |  |  | 2007 | 2010 | 2015 | 2020 | 2025 | 2030 | 2035 | 2040 | 2045 | 2050
|  | Installed area per household |  | m2 | 0.24 | 0.39767 | 0.66047 | 0.92326 | 1.186 | 1.4488 | 1.7116 | 1.9744 | 2.2372 | 2.5
| × | Number of households |  |  | 323600 | 336600 | 359448 | 382388 | 405328 | 428268 | 451208 | 474148 | 497088 | 520028
| = | Installed area |  | m2 | 77664 | 133857.2093 | 237402.8651 | 353041.9442 | 480737.8605 | 620490.614 | 772300.2047 | 936166.6326 | 1112089.8977 | 1300070
|  | (For ref: area / person) |  | m2 | 0.064672 | 0.11059 | 0.19423 | 0.28919 | 0.39711 | 0.52175 | 0.66856 | 0.84315 | 1.0507 | 1.2965
| × | Incident power |  | W / m2 | 875 | 875 | 875 | 875 | 875 | 875 | 875 | 875 | 875 | 875
| = | Available solar energy |  | TWh / year | 0.5957 | 1.0267 | 1.8209 | 2.7079 | 3.6874 | 4.7593 | 5.9237 | 7.1806 | 8.53 | 9.9719
| × | Efficiency |  |  | 70% | 70% | 70% | 70% | 70% | 70% | 70% | 70% | 70% | 70%
| = | Heat generation |  | TWh / year | 0.41699 | 0.7187 | 1.2747 | 1.8955 | 2.5812 | 3.3315 | 4.1466 | 5.0264 | 5.971 | 6.9803
| × | Electricity usage | bar: 2007 to 2050
| = | Electricity consumed |  | TWh / year | 0.0083398 | 0.014374 | 0.025493 | 0.037911 | 0.051623 | 0.06663 | 0.082932 | 0.10053 | 0.11942 | 0.13961
| Installed Capacity |  |  | GW | 47.5692 | 81.9875 | 145.4093 | 216.2382 | 294.4519 | 380.0505 | 473.0339 | 573.4021 | 681.1551 | 796.2929
[6 empty] | 81.9875 | 63.4217 | 70.8289 | 78.2137 | 85.5986 | 92.9834 | 100.3682 | 107.753 | 115.1378
| For information |  | Number of 1.225 kWaverage plant |  | 38832 | 66928.6047 | 118701.4326 | 176520.9721 | 240368.9302 | 310245.307 | 386150.1023 | 468083.3163 | 556044.9488 | 650035
|  |  | Retirement rate |  | 2030: 66928.6047; 2035: 118701.4326; 2040: 176520.9721; 2045: 240368.9302; 2050: 310245.307
|  |  | Total New Build |  |  | 66928.6047 | 118701.4326 | 176520.9721 | 240368.9302 | 377173.9116 | 504851.5349 | 644604.2884 | 796413.8791 | 960280.307
|  |  | Annual build rate |  |  | 22309.5349 | 23740.2865 | 35304.1944 | 48073.786 | 75434.7823 | 100970.307 | 128920.8577 | 159282.7758 | 192056.0614
Low estimate of costs
|  | Capital costs |  | £m | 0 | 71.8211 | 127.3785 | 189.4247 | 257.9399 | 404.7453 | 541.7562 | 691.7249 | 854.6317 | 1030.4768
|  | Operating costs |  | £m | 0 | 0 | 0 | 0 | 0 | 0 | 0 | 0 | 0 | 0
|  | Total costs |  | £m | 0 | 71.8211 | 127.3785 | 189.4247 | 257.9399 | 404.7453 | 541.7562 | 691.7249 | 854.6317 | 1030.4768
Point estimate of costs
|  | Capital costs |  | £m | 0 | 141.6663 | 251.2527 | 373.638 | 508.7835 | 798.3555 | 1068.6079 | 1364.4194 | 1685.7513 | 2032.6037
|  | Operating costs |  | £m | 0 | 0 | 0 | 0 | 0 | 0 | 0 | 0 | 0 | 0
|  | Total costs |  | £m | 0 | 141.6663 | 251.2527 | 373.638 | 508.7835 | 798.3555 | 1068.6079 | 1364.4194 | 1685.7513 | 2032.6037
High estimate of costs
|  | Capital costs |  | £m | 0 | 271.3788 | 481.3046 | 715.7484 | 974.6359 | 1529.3459 | 2047.0468 | 2613.7092 | 3229.2592 | 3893.6966
|  | Operating costs |  | £m | 0 | 0 | 0 | 0 | 0 | 0 | 0 | 0 | 0 | 0
|  | Total costs |  | £m | 0 | 271.3788 | 481.3046 | 715.7484 | 974.6359 | 1529.3459 | 2047.0468 | 2613.7092 | 3229.2592 | 3893.6966
Outputs
|  | Energy produced and required |  |  | 2050: TWh
|  | Vector | Name | Notes | 2007 | 2010 | 2015 | 2020 | 2025 | 2030 | 2035 | 2040 | 2045 | 2050
|  | V.11 | Domestic solar thermal |  | 0.41699 | 0.7187 | 1.2747 | 1.8955 | 2.5812 | 3.3315 | 4.1466 | 5.0264 | 5.971 | 6.9803
|  | R.01 | Solar |  | -0.41699 | -0.7187 | -1.2747 | -1.8955 | -2.5812 | -3.3315 | -4.1466 | -5.0264 | -5.971 | -6.9803
|  | V.01 | Electricity (delivered to end user) |  | -0.0083398 | -0.014374 | -0.025493 | -0.037911 | -0.051623 | -0.06663 | -0.082932 | -0.10053 | -0.11942 | -0.13961
|  | L.01 | Lighting & appliances |  | 0.0083398 | 0.014374 | 0.025493 | 0.037911 | 0.051623 | 0.06663 | 0.082932 | 0.10053 | 0.11942 | 0.13961
|  | Total |  |  | 0 | 0 | 0 | 0 | 0 | 0 | 0 | 0 | 0 | 0
Information
Information summary
|  | Vector | Information type | Notes | 2007 | 2010 | 2015 | 2020 | 2025 | 2030 | 2035 | 2040 | 2045 | 2050
|  | B.01 | solar thermal panels if 70% efficient | ha | 7.7664 | 13.3857 | 23.7403 | 35.3042 | 48.0738 | 62.0491 | 77.23 | 93.6167 | 111.209 | 130.007
|  | B.02 | Installed Capacity | MW | 47.5692 | 81.9875 | 145.4093 | 216.2382 | 294.4519 | 380.0505 | 473.0339 | 573.4021 | 681.1551 | 796.2929
Costs
Costs of this physical change | bar: 2050
|  | Vector | Name | Notes | 2007 | 2010 | 2015 | 2020 | 2025 | 2030 | 2035 | 2040 | 2045 | 2050
|  | C1.Low | Low estimate of capital costs |  | 0 | 71.8211 | 127.3785 | 189.4247 | 257.9399 | 404.7453 | 541.7562 | 691.7249 | 854.6317 | 1030.4768
|  | C2.Low | Low estimate of operating costs |  | 0 | 0 | 0 | 0 | 0 | 0 | 0 | 0 | 0 | 0
|  | C1.Point | Point estimate of capital costs |  | 0 | 141.6663 | 251.2527 | 373.638 | 508.7835 | 798.3555 | 1068.6079 | 1364.4194 | 1685.7513 | 2032.6037
|  | C2.Point | Point estimate of operating costs |  | 0 | 0 | 0 | 0 | 0 | 0 | 0 | 0 | 0 | 0
|  | C1.High | High estimate of capital costs |  | 0 | 271.3788 | 481.3046 | 715.7484 | 974.6359 | 1529.3459 | 2047.0468 | 2613.7092 | 3229.2592 | 3893.6966
|  | C2.High | High estimate of operating costs |  | 0 | 0 | 0 | 0 | 0 | 0 | 0 | 0 | 0 | 0

## VII.c
VII | Electricity distribution, storage & balancing
VII.c | Storage, demand shifting, interconnection
Trajectory choice
|  |  | Component | Trajectory
|  |  | Scenario | 1
Inputs
|  | Volatile electricity supply sectors | [10 empty] | V.02 | MWe
|  | Module | Name | Notes | 2007 | 2010 | 2015 | 2020 | 2025 | 2030 | 2035 | 2040 | 2045 | 2050
|  | III.a.1 | Onshore wind |  | 0 | 0 | 0 | 8.8 | 19.8 | 33 | 33 | 24.2 | 13.2 | 0
|  | III.a.2 | Offshore wind |  | 0 | 0 | 0 | 0 | 0 | 0 | 0 | 0 | 7 | 14
|  | III.c.Wave | Wave |  | 0 | 0 | 0 | 0 | 0 | 0.9 | 1.8 | 2.7 | 4.05 | 5.4
|  | IV.a | Distributed solar PV |  | 0 | 0 | 2.88 | 8.1829 | 13.4857 | 18.7886 | 24.0914 | 29.3943 | 34.6971 | 40
|  | IV.c | Micro wind |  | 0 | 0 | 0 | 0 | 0 | 0 | 0 | 0 | 0 | 0
|  | Additional electricity at peak, that is not dependent on temperature |  |  | 2045: B.09; 2050: MWe
|  | Vector | Name | Notes | 2007 | 2010 | 2015 | 2020 | 2025 | 2030 | 2035 | 2040 | 2045 | 2050
|  | IX.a | Residential Heating & Cooling |  | 1.4271 | 4.3083 | 6.7959 | 7.6703 | 5.7501 | 3.8887 | 2.1022 | 0.40263 | -1.201 | -2.7026
|  | IX.c | Commercial Heating & Cooling |  | -9.9858 | -17.0659 | -19.6747 | -20.9235 | -21.6657 | -21.9013 | -21.6302 | -20.8524 | -19.5681 | -17.777
Seasonal external temperature | bar: 2050
|  |  | Description | Notes | 2007 | 2010 | 2015 | 2020 | 2025 | 2030 | 2035 | 2040 | 2045 | 2050
|  |  | Annual mean |  | 27.1649 | 27.2508 | 27.3938 | 27.5369 | 27.68 | 27.8231 | 27.9661 | 28.1092 | 28.2523 | 28.3954
|  | Additional electricity at peak, that varies with outside temperature |  |  | 2035: B.10; 2050: MWe/degree drop in temperature
|  | Vector | Name | Notes | 2010 | 2010 | 2015 | 2020 | 2025 | 2030 | 2035 | 2040 | 2045 | 2050
|  | IX.a | Residential Heating & Cooling |  | 13.4993 | 13.4993 | 10.566 | 8.7231 | 6.9002 | 5.1521 | 3.5333 | 2.0985 | 0.90256 | 0
|  | IX.c | Commercial Heating & Cooling |  | 0 | 0 | 0 | 0 | 0 | 0 | 0 | 0 | 0 | 0
|  | Electricity exports (positive are exports from UK to Europe) |  |  | 2050: MWe
|  |  | Description | Notes | 2007 | 2010 | 2015 | 2020 | 2025 | 2030 | 2035 | 2040 | 2045 | 2050
|  | XVI.b | Balancing imports of electricity |  | 0 | 0 | 0 | 0 | 0 | 0 | 0 | 0 | 0 | 0 |  | <- FRAGILE LINK
|  | Boostable capacity |  |  | 2045: B.02; 2050: MWe
|  |  | Description | Notes | 2007 | 2010 | 2015 | 2020 | 2025 | 2030 | 2035 | 2040 | 2045 | 2050
|  | I.a.Gas | Gas CCGT |  | 0 | 0 | 0 | 0 | 0 | 0 | 0 | 0 | 0 | 0
|  | I.a.Liquid | Oil-fired |  | 221 | 221 | 221 | 221 | 221 | 221 | 221 | 221 | 221 | 221
|  | I.a.Solid | Coal/Biomass |  | 0 | 0 | 0 | 0 | 0 | 0 | 0 | 0 | 0 | 0
|  | I.b | CCS |  | 0 | 0 | 0 | 0 | 0 | 0 | 0 | 0 | 0 | 0
|  | II.a | Nuclear |  | 0 | 0 | 0 | 0 | 0 | 0 | 0 | 0 | 0 | 0
|  |  | Total |  | 221 | 221 | 221 | 221 | 221 | 221 | 221 | 221 | 221 | 221
|  | Current load factors on boostable capacity |  |  | 2045: B.07; 2050: %
?
|  |  | Description | Notes | 2007 | 2010 | 2015 | 2020 | 2025 | 2030 | 2035 | 2040 | 2045 | 2050
|  | I.a.Gas | Gas CCGT |  | 20% | 20% | 20% | 20% | 20% | 20% | 20% | 20% | 20% | 20%
|  | I.a.Liquid | Oil-fired |  | 90% | 90% | 90% | 90% | 90% | 90% | 90% | 90% | 90% | 90%
|  | I.a.Solid | Coal/Biomass |  | 90% | 120.9% | 90% | 90% | 90% | 90% | 90% | 90% | 90% | 90%
|  | I.b | CCS | bar: 2007 to 2050
|  | II.a | Nuclear | bar: 2007 to 2050
|  | Electricity demand that can be shifted |  |  | 2045: B.08; 2050: MWe
|  |  | Description | Notes | 2007 | 2010 | 2015 | 2020 | 2025 | 2030 | 2035 | 2040 | 2045 | 2050
|  | XII.a.Car.PHEV | Car PHEV |  | 0 | 0 | 1.7168 | 2.8319 | 3.325 | 3.6052 | 3.6712 | 3.4583 | 3.0935 | 2.6561
|  | XII.a.Car.EV | Car EV |  | 0 | 0 | 0 | 0 | 0 | 0 | 0 | 0.24536 | 0.35372 | 0.37169
|  |  | Total |  | 0 | 0 | 1.7168 | 2.8319 | 3.325 | 3.6052 | 3.6712 | 3.7036 | 3.4472 | 3.0278
Trajectory assumptions
Storage -- peak power | bar: 2050
|  | Trajectory | Comment | Notes | 2007 | 2010 | 2015 | 2020 | 2025 | 2030 | 2035 | 2040 | 2045 | 2050
|  | 1 |  |  | 0 | 0 | 0 | 0 | 0 | 0 | 0 | 0 | 0 | 0
|  | 2 |  |  | 0 | 0 | 0 | 0 | 0 | 0 | 0 | 0 | 0 | 0
|  | 3 |  |  | 0 | 0 | 0 | 0 | 0 | 0 | 20 | 25 | 30 | 40
|  | 4 |  |  | 0 | 0 | 0 | 0 | 0 | 0 | 20 | 35 | 50 | 92
|  | Chosen |  |  | 0 | 0 | 0 | 0 | 0 | 0 | 0 | 0 | 0 | 0
|  | Storage -- energy storage |  |  | 2050: TWh
|  | Trajectory | Comment | Notes | 2007 | 2010 | 2015 | 2020 | 2025 | 2030 | 2035 | 2040 | 2045 | 2050
|  | 1 |  |  | 0 | 0 | 0 | 0 | 0 | 0 | 0 | 0 | 0 | 0
|  | 2 |  |  | 0 | 0 | 0 | 0 | 0 | 0 | 0 | 0 | 0 | 0
|  | 3 |  |  | 0 | 0 | 0 | 0 | 0 | 0 | 0.1553 | 0.19413 | 0.23296 | 0.31061
|  | 4 |  |  | 0 | 0 | 0 | 0 | 0 | 0 | 0.1553 | 0.27178 | 0.38826 | 0.7144
|  | Chosen |  |  | 0 | 0 | 0 | 0 | 0 | 0 | 0 | 0 | 0 | 0
Interconnection -- Peak power | bar: 2050
|  | Trajectory | Comment | Notes | 2007 | 2010 | 2015 | 2020 | 2025 | 2030 | 2035 | 2040 | 2045 | 2050
|  | 1 |  |  | 0 | 0 | 0 | 0 | 0 | 0 | 0 | 0 | 0 | 0
|  | 2 |  |  | 0 | 0 | 0 | 0 | 0 | 0 | 0 | 0 | 0 | 0
|  | 3 |  |  | 0 | 0 | 0 | 0 | 0 | 0 | 0 | 0 | 0 | 0
|  | 4 |  |  | 0 | 0 | 0 | 0 | 0 | 0 | 0 | 0 | 0 | 0
|  | Chosen |  |  | 0 | 0 | 0 | 0 | 0 | 0 | 0 | 0 | 0 | 0
|  | Interconnection -- Sustained power |  |  | 2007: % of peak
|  | Trajectory | Comment | Notes | 2007: Sustained
|  | 1 |  |  | 2007: 75%
|  | 2 |  |  | 2007: 75%
|  | 3 |  |  | 2007: 75%
|  | 4 |  |  | 2007: 75%
|  | Chosen |  |  | 2007: 75%
|  | Electric cars -- shiftable demand |  |  | 2015: % of average
|  | Trajectory | Description | Notes | 2010: EV; 2015: PHEV
1 | bar: 2010 to 2015
|  | 2 |  |  | 2010: 24.75%; 2015: 29.7%
|  | 3 |  |  | 2010: 49.5%; 2015: 59.4%
|  | 4 |  |  | 2010: 75%; 2015: 90%
Chosen | bar: 2010 to 2015
Fixed assumptions
|  | Net storage flows |  |  | 2007: (VALUES IN DUKES 09 (5.6) K248 AND M249 SET TO ZERO - PUMPED STORAGE); 2050: TWh
|  | Vector | Name | Notes | 2007 | 2010 | 2015 | 2020 | 2025 | 2030 | 2035 | 2040 | 2045 | 2050
|  | V.02 | Pumped storage | [1] | 0 | 0 | 0 | 0 | 0 | 0 | 0 | 0 | 0 | 0
|  | [1] | Assumes shock doesn’t cross years
Energy shock assumptions
|  |  | Name | Notes | 2007: Value; 2010: Units
|  |  | Duration |  | 2007: 5; 2010: days
|  |  | Incidence |  | 2007: 1; 2010: times per year
|  |  | Shock external temperature |  | 2007: 40; 2010: °C
|  |  | Onshore wind |  | 2007: -83%; 2010: % of mean annual output
|  |  | Offshore wind |  | 2007: -85%; 2010: % of mean annual output
|  |  | Wave |  | 2007: -43%; 2010: % of mean annual output
|  |  | Distributed solar PV |  | 2007: -80%; 2010: % of mean annual output
|  |  | Distributed solar thermal |  | 2007: -80%; 2010: % of mean annual output
|  |  | Micro wind |  | 2007: -83%; 2010: % of mean annual output
Assumptions about the relationship between commercial and residential heating
|  |  | Name | Notes | 2007: Value; 2010: Units
|  |  | Residential | [1b] | 2007: -0.1615; 2010: d%GW/dTemperature
|  |  | Commercial | [1b] | 2007: -0.1265; 2010: d%GW/dTemperature
|  |  | Ratio |  | 2007: 78.33%; 2010: d%Commercial/d%Residential
|  | [1b] | These are calculated by plotting 2000-2010 gas demand data for residential and commercial as a percentage of their annual averages against the National Grid composite weather variable
Assumptions about standby generation
|  |  | Name | Notes | 2007: Value; 2020: Units
|  |  | Availability |  | 2007: 100%; 2020: electricity/capacity
|  |  | Conversion efficiency |  | 2007: 40%; 2020: electric/thermal energy
|  |  | Fuel source |  | 2007: NaturalGas
|  | [2] | Assumes that half of standby is CCGT with an efficiency of 50% and the other half is OCGT with an efficiency of 30%
|  | [3] | This must match name used in emissions factor named range, e.g., EF.NaturalGas.CO2 = NaturalGas
Thermal plant - availability for winter peak
|  |  | Description | Notes | 2007 | 2010 | 2015 | 2020 | 2025 | 2030 | 2035 | 2040 | 2045 | 2050
|  | I.a | Gas CCGT |  | 90% | 90% | 90% | 90% | 90% | 90% | 90% | 90% | 90% | 90%
|  | I.a | Oil-fired |  | 80% | 80.7% | 81.86% | 83.02% | 84.19% | 85.35% | 86.51% | 87.67% | 88.84% | 90%
|  | I.a | Coal/Biomass |  | 90% | 90% | 90% | 90% | 90% | 90% | 90% | 90% | 90% | 90%
|  | I.b | CCS |  |  |  | 50% | 63% | 77% | 90% | 90% | 90% | 90% | 90%
|  | II.a | Nuclear |  | 75% | 76.05% | 77.79% | 79.53% | 81.28% | 83.02% | 84.77% | 86.51% | 88.26% | 90%
|  | [1] | 2007 figures are from the National Grid Winter Outlook 2010/2011. Assumes they all converge on 90% by 2050.
Cost assumptions
Capital costs
|  | High |  |  | 2050: £m/MW
|  |  |  | Delta | 2007 | 2010 | 2015 | 2020 | 2025 | 2030 | 2035 | 2040 | 2045 | 2050
|  | Pumped Storage |  | 0 | 5.079 | 5.079 | 5.079 | 5.079 | 5.079 | 5.079 | 5.079 | 5.079 | 5.079 | 5.079
|  | Interconnector |  | 0 | 0.783 | 0.783 | 0.783 | 0.783 | 0.783 | 0.783 | 0.783 | 0.783 | 0.783 | 0.783
|  | Back-up CCGT |  | 0 | 0.819 | 0.819 | 0.819 | 0.819 | 0.819 | 0.819 | 0.819 | 0.819 | 0.819 | 0.819
|  | Point |  |  | £m/MW 2050: £m/MW
|  |  |  | Delta | 2007 | 2010 | 2015 | 2020 | 2025 | 2030 | 2035 | 2040 | 2045 | 2050
|  | Pumped Storage |  | 0 | 2.0932 | 2.0932 | 2.0932 | 2.0932 | 2.0932 | 2.0932 | 2.0932 | 2.0932 | 2.0932 | 2.0932
|  | Interconnector |  | 0 | 0.4437 | 0.4437 | 0.4437 | 0.4437 | 0.4437 | 0.4437 | 0.4437 | 0.4437 | 0.4437 | 0.4437
|  | Back-up CCGT |  | -0.0066207 | 0.72722 | 0.72722 | 0.69411 | 0.66101 | 0.62791 | 0.5948 | 0.5617 | 0.52859 | 0.49549 | 0.46239
|  | Low |  |  | £m/MW 2050: £m/MW
|  |  |  | Delta | 2007 | 2010 | 2015 | 2020 | 2025 | 2030 | 2035 | 2040 | 2045 | 2050
|  | Pumped Storage |  | 0 | 0.48544 | 0.48544 | 0.48544 | 0.48544 | 0.48544 | 0.48544 | 0.48544 | 0.48544 | 0.48544 | 0.48544
|  | Interconnector |  | 0 | 0.261 | 0.261 | 0.261 | 0.261 | 0.261 | 0.261 | 0.261 | 0.261 | 0.261 | 0.261
|  | Back-up CCGT |  | -0.001825 | 0.518 | 0.518 | 0.50887 | 0.49975 | 0.49062 | 0.4815 | 0.47237 | 0.46325 | 0.45413 | 0.445
Operating costs
|  | High |  |  | £m/MW 2050: £m/MW
|  |  |  | Delta | 2007 | 2010 | 2015 | 2020 | 2025 | 2030 | 2035 | 2040 | 2045 | 2050
|  | Pumped Storage |  | 0 | 0.046 | 0.046 | 0.046 | 0.046 | 0.046 | 0.046 | 0.046 | 0.046 | 0.046 | 0.046
|  | Interconnector |  | 0 | 0.00057896 | 0.00057896 | 0.00057896 | 0.00057896 | 0.00057896 | 0.00057896 | 0.00057896 | 0.00057896 | 0.00057896 | 0.00057896
|  | Back-up CCGT |  | 0 | 0.057 | 0.057 | 0.057 | 0.057 | 0.057 | 0.057 | 0.057 | 0.057 | 0.057 | 0.057
|  | Point |  |  | £m/MW 2050: £m/MW
|  |  |  | Delta | 2007 | 2010 | 2015 | 2020 | 2025 | 2030 | 2035 | 2040 | 2045 | 2050
|  | Pumped Storage |  | 0 | 0.022411 | 0.022411 | 0.022411 | 0.022411 | 0.022411 | 0.022411 | 0.022411 | 0.022411 | 0.022411 | 0.022411
|  | Interconnector |  | 0 | 0.00032807 | 0.00032807 | 0.00032807 | 0.00032807 | 0.00032807 | 0.00032807 | 0.00032807 | 0.00032807 | 0.00032807 | 0.00032807
|  | Back-up CCGT |  | 0 | 0.026772 | 0.026772 | 0.026772 | 0.026772 | 0.026772 | 0.026772 | 0.026772 | 0.026772 | 0.026772 | 0.026772
|  | Low |  |  | £m/MW 2050: £m/MW
|  |  |  | Delta | 2007 | 2010 | 2015 | 2020 | 2025 | 2030 | 2035 | 2040 | 2045 | 2050
|  | Pumped Storage |  | 0 | 0.0097087 | 0.0097087 | 0.0097087 | 0.0097087 | 0.0097087 | 0.0097087 | 0.0097087 | 0.0097087 | 0.0097087 | 0.0097087
|  | Interconnector |  | 0 | 0.00019299 | 0.00019299 | 0.00019299 | 0.00019299 | 0.00019299 | 0.00019299 | 0.00019299 | 0.00019299 | 0.00019299 | 0.00019299
|  | Back-up CCGT |  | 0 | 0.015 | 0.015 | 0.015 | 0.015 | 0.015 | 0.015 | 0.015 | 0.015 | 0.015 | 0.015
Derived assumptions
|  | Difference between annual average output of thermal power stations and the peak output available to meet the peak |  |  | £m/MW 2050: MW_e
|  | Trajectory | Description | Notes | 2007 | 2010 | 2015 | 2020 | 2025 | 2030 | 2035 | 2040 | 2045 | 2050
|  | I.a | Gas CCGT |  | 0 | 0 | 0 | 0 | 0 | 0 | 0 | 0 | 0 | 0
|  | I.a | Oil-fired |  | 0 | 0 | 0 | 0 | 0 | 0 | 0 | 0 | 0 | 0
|  | I.a | Coal/Biomass |  | 0 | 0 | 0 | 0 | 0 | 0 | 0 | 0 | 0 | 0
|  | I.b | CCS |  | 0 | 0 | 0 | 0 | 0 | 0 | 0 | 0 | 0 | 0
|  | II.a | Nuclear |  | 0 | 0 | 0 | 0 | 0 | 0 | 0 | 0 | 0 | 0
|  |  | Total |  | 0 | 0 | 0 | 0 | 0 | 0 | 0 | 0 | 0 | 0
Methodology
| 1 | Compute available balancing power and energy under trajectory
| 2 | Compute size of shock
| 3 | Compute whether pathway has sufficient balancing to deal with peak power required
| 4 | Compute whether pathway has sufficient balancing to deal with total energy required
| 5 | Compute the total utilization of the balancing
| 6 | If there is any remaining power or energy required, compute standby gas capacity that would be required
| 7 | What are the consequences for greenhouse gas emissions
| 1 | AVAILALE BALANCING POWER
|  | Balancing power available under trajectory |  |  | 2050: MWe
|  |  | Name | Notes | 2007 | 2010 | 2015 | 2020 | 2025 | 2030 | 2035 | 2040 | 2045 | 2050
|  |  | halt any export of electricity |  | 0 | 0 | 0 | 0 | 0 | 0 | 0 | 0 | 0 | 0
|  |  | boosting thermal plant |  | 0 | 0 | 0 | 0 | 0 | 0 | 0 | 0 | 0 | 0
|  |  | drawing from interconnection |  | 0 | 0 | 0 | 0 | 0 | 0 | 0 | 0 | 0 | 0
|  |  | shifting demand from electric vehicles |  | 0 | 0 | 0 | 0 | 0 | 0 | 0 | 0 | 0 | 0
|  |  | drawing from pumped storage |  | 0 | 0 | 0 | 0 | 0 | 0 | 0 | 0 | 0 | 0
|  |  | Total balancing power |  | 0 | 0 | 0 | 0 | 0 | 0 | 0 | 0 | 0 | 0
|  | Balancing energy available under trajectory |  |  | MWe 2050: TWhe
|  |  | Name | Notes | 2007 | 2010 | 2015 | 2020 | 2025 | 2030 | 2035 | 2040 | 2045 | 2050
|  |  | halt any export of electricity |  | 0 | 0 | 0 | 0 | 0 | 0 | 0 | 0 | 0 | 0
|  |  | boosting thermal plant |  | 0 | 0 | 0 | 0 | 0 | 0 | 0 | 0 | 0 | 0
|  |  | drawing from interconnection |  | 0 | 0 | 0 | 0 | 0 | 0 | 0 | 0 | 0 | 0
|  |  | shifting demand from electric vehicles |  | 0 | 0 | 0 | 0 | 0 | 0 | 0 | 0 | 0 | 0
|  |  | drawing from pumped storage |  | 0 | 0 | 0 | 0 | 0 | 0 | 0 | 0 | 0 | 0
|  |  | Total balancing energy |  | 0 | 0 | 0 | 0 | 0 | 0 | 0 | 0 | 0 | 0
| 2 | SIZE OF SHOCK
|  | EXTRA PEAK DEMAND (not temperature related) |  |  | TWhe 2050: MWe
|  |  | Name | Notes | 2007 | 2010 | 2015 | 2020 | 2025 | 2030 | 2035 | 2040 | 2045 | 2050
|  | IX.a | Residential Heating & Cooling |  | 1.4271 | 4.3083 | 6.7959 | 7.6703 | 5.7501 | 3.8887 | 2.1022 | 0.40263 | -1.201 | -2.7026
|  | IX.c | Commercial Heating & Cooling |  | -9.9858 | -17.0659 | -19.6747 | -20.9235 | -21.6657 | -21.9013 | -21.6302 | -20.8524 | -19.5681 | -17.777
|  |  | Total electric power |  | -8.5588 | -12.7576 | -12.8788 | -13.2532 | -15.9156 | -18.0126 | -19.528 | -20.4498 | -20.769 | -20.4796
DROP IN TEMPERATURE | bar: MWe 2050
|  |  | Name | Notes | 2007 | 2010 | 2015 | 2020 | 2025 | 2030 | 2035 | 2040 | 2045 | 2050
|  |  | Annual mean temperature |  | 27.1649 | 27.2508 | 27.3938 | 27.5369 | 27.68 | 27.8231 | 27.9661 | 28.1092 | 28.2523 | 28.3954
|  |  | Stress test temperature |  | 40 | 40 | 40 | 40 | 40 | 40 | 40 | 40 | 40 | 40
|  |  | Drop in temperature |  | -12.8351 | -12.7492 | -12.6062 | -12.4631 | -12.32 | -12.1769 | -12.0339 | -11.8908 | -11.7477 | -11.6046
|  | EXTRA PEAK DEMAND (temperature related) |  |  | °C 2050: MWe
|  |  | Name | Notes | 2007 | 2010 | 2015 | 2020 | 2025 | 2030 | 2035 | 2040 | 2045 | 2050
|  | IX.a | Residential Heating & Cooling |  | -173.2643 | -172.1054 | -133.1967 | -108.7168 | -85.0109 | -62.7362 | -42.5188 | -24.9533 | -10.603 | 0
|  | IX.c | Commercial Heating & Cooling |  | 0 | 0 | 0 | 0 | 0 | 0 | 0 | 0 | 0 | 0
|  |  | Total electric power |  | -173.2643 | -172.1054 | -133.1967 | -108.7168 | -85.0109 | -62.7362 | -42.5188 | -24.9533 | -10.603 | 0
|  | Excess (shortfall) in power supplied when shock occurs |  |  | MWe 2050: MWe
|  | Module | Name | Notes | 2007 | 2010 | 2015 | 2020 | 2025 | 2030 | 2035 | 2040 | 2045 | 2050
|  | IX | Heating |  | 181.8231 | 184.8631 | 146.0755 | 121.97 | 100.9265 | 80.7488 | 62.0469 | 45.4031 | 31.372 | 20.4796
|  | III.a.1 | Onshore wind |  | 0 | 0 | 0 | -7.304 | -16.434 | -27.39 | -27.39 | -20.086 | -10.956 | 0
|  | III.a.2 | Offshore wind |  | 0 | 0 | 0 | 0 | 0 | 0 | 0 | 0 | -5.95 | -11.9
|  | III.c.Wave | Wave |  | 0 | 0 | 0 | 0 | 0 | -0.387 | -0.774 | -1.161 | -1.7415 | -2.322
|  | IV.a | Distributed solar PV |  | 0 | 0 | -2.304 | -6.5463 | -10.7886 | -15.0309 | -19.2731 | -23.5154 | -27.7577 | -32
|  | IV.c | Micro wind |  | 0 | 0 | 0 | 0 | 0 | 0 | 0 | 0 | 0 | 0
|  |  | Total excess (shortfall) in power |  | 0 | 0 | 0 | 0 | 0 | 0 | 0 | 0 | -15.0332 | -25.7424
|  | Excess (shortfall) in energy supplied when shock occurs |  |  | MWe 2050: TWhe
|  | Module | Name | Notes | 2007 | 2010 | 2015 | 2020 | 2025 | 2030 | 2035 | 2040 | 2045 | 2050
|  | IX | Heating |  | 0.021819 | 0.022184 | 0.017529 | 0.014636 | 0.012111 | 0.0096899 | 0.0074456 | 0.0054484 | 0.0037646 | 0.0024576
|  | III.a.1 | Onshore wind |  | 0 | 0 | 0 | -0.00087648 | -0.0019721 | -0.0032868 | -0.0032868 | -0.0024103 | -0.0013147 | 0
|  | III.a.2 | Offshore wind |  | 0 | 0 | 0 | 0 | 0 | 0 | 0 | 0 | -0.000714 | -0.001428
|  | III.c.Wave | Wave |  | 0 | 0 | 0 | 0 | 0 | -4.644e-05 | -9.288e-05 | -0.00013932 | -0.00020898 | -0.00027864
|  | IV.a | Distributed solar PV |  | 0 | 0 | -0.00027648 | -0.00078555 | -0.0012946 | -0.0018037 | -0.0023128 | -0.0028219 | -0.0033309 | -0.00384
|  | IV.c | Micro wind |  | 0 | 0 | 0 | 0 | 0 | 0 | 0 | 0 | 0 | 0
|  |  | Total excess (shortfall) in power |  | 0 | 0 | 0 | 0 | 0 | 0 | 0 | 0 | -0.001804 | -0.0030891
| 3 | WILL BALANCING PROVIDE SUFFICIENT POWER?
|  | Excess (shortfall) in power after application of balancing load |  |  | TWhe 2050: MWe
|  |  | Name | Notes | 2007 | 2010 | 2015 | 2020 | 2025 | 2030 | 2035 | 2040 | 2045 | 2050
|  |  | Excess (shortfall) in power |  | 0 | 0 | 0 | 0 | 0 | 0 | 0 | 0 | -15.0332 | -25.7424
|  |  | …after halting any exports of electricity |  | 0 | 0 | 0 | 0 | 0 | 0 | 0 | 0 | -15.0332 | -25.7424
|  |  | …after boosting thermal plant |  | 0 | 0 | 0 | 0 | 0 | 0 | 0 | 0 | -15.0332 | -25.7424
|  |  | …after drawing from interconnection |  | 0 | 0 | 0 | 0 | 0 | 0 | 0 | 0 | -15.0332 | -25.7424
|  |  | …after shifting demand from electric vehicles |  | 0 | 0 | 0 | 0 | 0 | 0 | 0 | 0 | -15.0332 | -25.7424
|  |  | …after drawing from pumped storage |  | 0 | 0 | 0 | 0 | 0 | 0 | 0 | 0 | -15.0332 | -25.7424
|  |  | Remaining excess (shortfall) in power |  | 0 | 0 | 0 | 0 | 0 | 0 | 0 | 0 | -15.0332 | -25.7424
| 4 | WILL BALANCING PROVIDE SUFFICIENT ENERGY?
|  | Excess (shortfall) in energy after application of balancing load |  |  | MWe 2050: TWhe
|  |  | Name | Notes | 2007 | 2010 | 2015 | 2020 | 2025 | 2030 | 2035 | 2040 | 2045 | 2050
|  |  | Excess (shortfall) in power |  | 0 | 0 | 0 | 0 | 0 | 0 | 0 | 0 | -0.001804 | -0.0030891
|  |  | …after halting any exports of electricity |  | 0 | 0 | 0 | 0 | 0 | 0 | 0 | 0 | -0.001804 | -0.0030891
|  |  | …after boosting thermal plant |  | 0 | 0 | 0 | 0 | 0 | 0 | 0 | 0 | -0.001804 | -0.0030891
|  |  | …after drawing from interconnection |  | 0 | 0 | 0 | 0 | 0 | 0 | 0 | 0 | -0.001804 | -0.0030891
|  |  | …after shifting demand from electric vehicles |  | 0 | 0 | 0 | 0 | 0 | 0 | 0 | 0 | -0.001804 | -0.0030891
|  |  | …after drawing from pumped storage |  | 0 | 0 | 0 | 0 | 0 | 0 | 0 | 0 | -0.001804 | -0.0030891
|  |  | Remaining excess (shortfall) in energy |  | 0 | 0 | 0 | 0 | 0 | 0 | 0 | 0 | -0.001804 | -0.0030891
| 5 | HOW MUCH BALANCING HAS BEEN USED?
|  | Balancing power used |  |  | TWhe 2050: MWe
|  |  | Name | Notes | 2007 | 2010 | 2015 | 2020 | 2025 | 2030 | 2035 | 2040 | 2045 | 2050
|  |  | halt any export of electricity |  | 0 | 0 | 0 | 0 | 0 | 0 | 0 | 0 | 0 | 0
|  |  | boosting thermal plant |  | 0 | 0 | 0 | 0 | 0 | 0 | 0 | 0 | 0 | 0
|  |  | drawing from interconnection |  | 0 | 0 | 0 | 0 | 0 | 0 | 0 | 0 | 0 | 0
|  |  | shifting demand from electric vehicles |  | 0 | 0 | 0 | 0 | 0 | 0 | 0 | 0 | 0 | 0
|  |  | drawing from pumped storage |  | 0 | 0 | 0 | 0 | 0 | 0 | 0 | 0 | 0 | 0
|  |  | Total balancing power used |  | 0 | 0 | 0 | 0 | 0 | 0 | 0 | 0 | 0 | 0
|  | Balancing energy used |  |  | MWe 2050: TWhe
|  |  | Name | Notes | 2007 | 2010 | 2015 | 2020 | 2025 | 2030 | 2035 | 2040 | 2045 | 2050
|  |  | halt any export of electricity |  | 0 | 0 | 0 | 0 | 0 | 0 | 0 | 0 | 0 | 0
|  |  | boosting thermal plant |  | 0 | 0 | 0 | 0 | 0 | 0 | 0 | 0 | 0 | 0
|  |  | drawing from interconnection |  | 0 | 0 | 0 | 0 | 0 | 0 | 0 | 0 | 0 | 0
|  |  | shifting demand from electric vehicles |  | 0 | 0 | 0 | 0 | 0 | 0 | 0 | 0 | 0 | 0
|  |  | drawing from pumped storage |  | 0 | 0 | 0 | 0 | 0 | 0 | 0 | 0 | 0 | 0
|  |  | Total balancing energy used |  | 0 | 0 | 0 | 0 | 0 | 0 | 0 | 0 | 0 | 0
|  | Balancing power used |  |  | TWhe 2050: % capacity
|  |  | Name | Notes | 2007 | 2010 | 2015 | 2020 | 2025 | 2030 | 2035 | 2040 | 2045 | 2050
halt any export of electricity | bar: 2007 to % capacity 2050
boosting thermal plant | bar: 2007 to % capacity 2050
drawing from interconnection | bar: 2007 to % capacity 2050
shifting demand from electric vehicles | bar: 2007 to % capacity 2050
drawing from pumped storage | bar: 2007 to % capacity 2050
Total balancing power used | bar: 2007 to % capacity 2050
|  | Balancing energy used |  |  | % capacity 2050: % capacity
|  |  | Name | Notes | 2007 | 2010 | 2015 | 2020 | 2025 | 2030 | 2035 | 2040 | 2045 | 2050
halt any export of electricity | bar: 2007 to % capacity 2050
boosting thermal plant | bar: 2007 to % capacity 2050
drawing from interconnection | bar: 2007 to % capacity 2050
shifting demand from electric vehicles | bar: 2007 to % capacity 2050
drawing from pumped storage | bar: 2007 to % capacity 2050
Total balancing energy used | bar: 2007 to % capacity 2050
|  | Maximum balancing capacity used |  |  | % capacity 2050: % capacity
|  |  | Name | Notes | 2007 | 2010 | 2015 | 2020 | 2025 | 2030 | 2035 | 2040 | 2045 | 2050
halt any export of electricity | bar: 2007 to % capacity 2050
boosting thermal plant | bar: 2007 to % capacity 2050
drawing from interconnection | bar: 2007 to % capacity 2050
shifting demand from electric vehicles | bar: 2007 to % capacity 2050
drawing from pumped storage | bar: 2007 to % capacity 2050
Total balancing capacity used | bar: 2007 to % capacity 2050
| 6 | HOW MUCH STANDBY CAPACITY IS REQUIRED?
|  |  | After all balancing loads |  | 2007 | 2010 | 2015 | 2020 | 2025 | 2030 | 2035 | 2040 | 2045 | 2050
|  |  | Excess (shortfall) in energy | TWhe | 0 | 0 | 0 | 0 | 0 | 0 | 0 | 0 | -0.001804 | -0.0030891
|  | A | Power required to supply energy | MWe | 0 | 0 | 0 | 0 | 0 | 0 | 0 | 0 | -15.0332 | -25.7424
|  | B | Excess (shortfall) in power | MWe | 0 | 0 | 0 | 0 | 0 | 0 | 0 | 0 | -15.0332 | -25.7424
|  |  | Maximum of A or B | MWe | 0 | 0 | 0 | 0 | 0 | 0 | 0 | 0 | -15.0332 | -25.7424
|  |  | Standby capacity required | MWcapacity | 0 | 0 | 0 | 0 | 0 | 0 | 0 | 0 | 15.0332 | 25.7424
| 7 | WHAT ARE THE CONSEQUENCES FOR GREENHOUSE GAS EMISSIONS?
|  |  | Emissions factor for standby fuel | 0.18477 | 2007: MtCO2e/TWhth
|  |  | After all balancing loads |  | 2007 | 2010 | 2015 | 2020 | 2025 | 2030 | 2035 | 2040 | 2045 | 2050
|  |  | Excess (shortfall) in energy | TWhe | 0 | 0 | 0 | 0 | 0 | 0 | 0 | 0 | -0.001804 | -0.0030891
|  |  | Heat required to produce | TWhth | 0 | 0 | 0 | 0 | 0 | 0 | 0 | 0 | -0.00451 | -0.0077227
|  |  | Emissions from heat production | MtCO2e | 0 | 0 | 0 | 0 | 0 | 0 | 0 | 0 | 0.00083328 | 0.0014269
|  |  | Probable annual emissions | MtCO2e | 0 | 0 | 0 | 0 | 0 | 0 | 0 | 0 | 0.00083328 | 0.0014269
8 Costs
Stock
|  | Pumped storage |  | MW | 0 | 0 | 0 | 0 | 0 | 0 | 0 | 0 | 0 | 0
|  | Interconnector |  | MW | 0 | 0 | 0 | 0 | 0 | 0 | 0 | 0 | 0 | 0
|  | Back up capacity |  | MW | 0 | 0 | 0 | 0 | 0 | 0 | 0 | 0 | 15.0332 | 25.7424
Annual build rates
|  | Pumped storage |  | MW |  | 0 | 0 | 0 | 0 | 0 | 0 | 0 | 0 | 0
|  | Interconnector |  | MW |  | 0 | 0 | 0 | 0 | 0 | 0 | 0 | 0 | 0
|  | Back up capacity |  | MW |  | 0 | 0 | 0 | 0 | 0 | 0 | 0 | 0.0030066 | 0.0021418
High
|  | Capital cost per year in procceeding 5 years |  | £m/yr | 0 | 0 | 0 | 0 | 0 | 0 | 0 | 0 | 0.0024624 | 0.0017542
|  | Operating cost |  | £m/yr | 0 | 0 | 0 | 0 | 0 | 0 | 0 | 0 | 0.85689 | 1.4673
|  | Total cost |  | £m/yr | 0 | 0 | 0 | 0 | 0 | 0 | 0 | 0 | 0.85935 | 1.4691
Point
|  | Capital cost per year in procceeding 5 years |  | £m/yr | 0 | 0 | 0 | 0 | 0 | 0 | 0 | 0 | 0.0014898 | 0.00099036
|  | Operating cost |  | £m/yr | 0 | 0 | 0 | 0 | 0 | 0 | 0 | 0 | 0.40247 | 0.68917
|  | Total cost |  | £m/yr | 0 | 0 | 0 | 0 | 0 | 0 | 0 | 0 | 0.40396 | 0.69016
Low
|  | Capital cost per year in procceeding 5 years |  | £m/yr | 0 | 0 | 0 | 0 | 0 | 0 | 0 | 0 | 0.0013654 | 0.00095312
|  | Operating cost |  | £m/yr | 0 | 0 | 0 | 0 | 0 | 0 | 0 | 0 | 0.2255 | 0.38614
|  | Total cost |  | £m/yr | 0 | 0 | 0 | 0 | 0 | 0 | 0 | 0 | 0.22686 | 0.38709
Outputs
|  | Energy produced and required |  |  | MtCO2e/TWhth 2050: TWh
|  | Vector | Name | Notes | 2007 | 2010 | 2015 | 2020 | 2025 | 2030 | 2035 | 2040 | 2045 | 2050
|  | X.02 | Distribution losses and own use |  | 0 | 0 | 0 | 0 | 0 | 0 | 0 | 0 | 0.001804 | 0.0030891 |  | <- Need to put something here to make the accounting add up. Ideally would put 'electricity supplied' but then we trigger a circular reference. X.02 seems next best, but wrong.
|  | V.05 | Gaseous hydrocarbons |  | 0 | 0 | 0 | 0 | 0 | 0 | 0 | 0 | -0.00451 | -0.0077227
|  | X.01 | Conversion losses |  | 0 | 0 | 0 | 0 | 0 | 0 | 0 | 0 | 0.002706 | 0.0046336
|  | Total |  |  | 0 | 0 | 0 | 0 | 0 | 0 | 0 | 0 | 0 | 0
Information
Information summary
|  | Vector | Information type | Notes | 2007 | 2010 | 2015 | 2020 | 2025 | 2030 | 2035 | 2040 | 2045 | 2050
|  | B.02 | Standby generators | GW | 0 | 0 | 0 | 0 | 0 | 0 | 0 | 0 | 15.0332 | 25.7424
|  | B.03 | 1 GW standby generators | # | 0 | 0 | 0 | 0 | 0 | 0 | 0 | 0 | 0.015033 | 0.025742
|  | B.12 | Balancing capacity used | % | bar: 2007 to 2050
|  | B.11 | Interconnector capacity | MW | 0 | 0 | 0 | 0 | 0 | 0 | 0 | 0 | 0 | 0
Emissions
|  | Emissions produced |  |  | 2050: Mt CO2e
|  | GHG | IPCC Sector | Notes | 2007 | 2010 | 2015 | 2020 | 2025 | 2030 | 2035 | 2040 | 2045 | 2050
|  | CO2 | 1A |  | 0 | 0 | 0 | 0 | 0 | 0 | 0 | 0 | 0.00082983 | 0.001421
|  | CH4 | 1A |  | 0 | 0 | 0 | 0 | 0 | 0 | 0 | 0 | 1.6634e-06 | 2.8483e-06
|  | N2O | 1A |  | 0 | 0 | 0 | 0 | 0 | 0 | 0 | 0 | 1.7891e-06 | 3.0635e-06
|  | Total |  |  | 0 | 0 | 0 | 0 | 0 | 0 | 0 | 0 | 0.00083328 | 0.0014269
Costs
Costs of this physical change | bar: 2050
|  | Vector | Name | Notes | 2007 | 2010 | 2015 | 2020 | 2025 | 2030 | 2035 | 2040 | 2045 | 2050
|  | C1.High | High estimate of capital costs |  | 0 | 0 | 0 | 0 | 0 | 0 | 0 | 0 | 0.0024624 | 0.0017542
|  | C2.High | High estimate of operating costs |  | 0 | 0 | 0 | 0 | 0 | 0 | 0 | 0 | 0.85689 | 1.4673
|  | C1.Point | Point estimate of capital costs |  | 0 | 0 | 0 | 0 | 0 | 0 | 0 | 0 | 0.0014898 | 0.00099036
|  | C2.Point | Point estimate of operating costs |  | 0 | 0 | 0 | 0 | 0 | 0 | 0 | 0 | 0.40247 | 0.68917
|  | C1.Low | Low estimate of capital costs |  | 0 | 0 | 0 | 0 | 0 | 0 | 0 | 0 | 0.0013654 | 0.00095312
|  | C2.Low | Low estimate of operating costs |  | 0 | 0 | 0 | 0 | 0 | 0 | 0 | 0 | 0.2255 | 0.38614

## IX.a
IX | Heating
IX.a | Domestic space heating and hot water
Trajectory choice
|  |  | Component | Trajectory
|  |  | (i) Heating / cooling comfort level | 4
|  |  | (ii) Housing thermal efficiency | 4
|  |  | (iii) Electrification level | 1 | removed linked to Control sheet by placing a number as proposed by Tom Counsell
|  |  | (iv) Non-electric fuel direction | 1 | removed linked to Control sheet by placing a number as proposed by Tom Counsell
Lookup of technology pathway
(iv) Primary non-electric source
|  |  |  | 1 | 2 | 3 | 4
|  | (iii) Electrification level |  | Gas | Solid | District | Mixed / None
|  | 1 | Very low | 9 | 6 | 15 | 7
|  | 2 | Low | 11 | 5 | 14 | 12
|  | 3 | Medium | 10 | 8 | 13 | 16
|  | 4 | High | 3 | 2 | 4 | 1
|  |  | Pathway chosen is … | 9
Inputs
|  | IV.b | Solar thermal | [10 empty] | TWh
|  | Vector | Name | Notes | 2007 | 2010 | 2015 | 2020 | 2025 | 2030 | 2035 | 2040 | 2045 | 2050
|  | V.11 | Domestic solar thermal |  | 0.41699 | 0.7187 | 1.2747 | 1.8955 | 2.5812 | 3.3315 | 4.1466 | 5.0264 | 5.971 | 6.9803
Trajectory assumptions
(ia) Mean internal temperature (Data from downscaled climate model - SimClim) | bar: 2007 to 2050
|  | Trajectory | Comment | Notes | 2007 | 2010 | 2015 | 2020 | 2025 | 2030 | 2035 | 2040 | 2045 | 2050
|  | 1 |  |  | 27.5 | 27.56 | 27.7425 | 27.925 | 28.1075 | 28.29 | 28.4725 | 28.655 | 28.8375 | 29.02
|  | 2 |  |  | 27.5 | 27.56 | 27.7013 | 27.8425 | 27.9838 | 28.125 | 28.2662 | 28.4075 | 28.5487 | 28.69
|  | 3 |  |  | 27.5 | 27.56 | 27.6663 | 27.7725 | 27.8788 | 27.985 | 28.0912 | 28.1975 | 28.3038 | 28.41
|  | 4 |  |  | 27.5 | 27.56 | 27.56 | 27.56 | 27.56 | 27.56 | 27.56 | 27.56 | 27.56 | 27.56
|  | Chosen |  |  | 27.5 | 27.56 | 27.56 | 27.56 | 27.56 | 27.56 | 27.56 | 27.56 | 27.56 | 27.56
|  | (ib) Cooling demand (Has used residential electricity demand for 2010 - 710.721 GWh, and assumed 20% is used for AC - same was done in TNA project) |  |  | 2050: TWh (thermal energy removed)
|  | Trajectory | Comment | Notes | 2007 | 2010 | 2015 | 2020 | 2025 | 2030 | 2035 | 2040 | 2045 | 2050
|  | 1 |  |  | 0 | 0.14214 | 0.16881 | 0.19547 | 0.22213 | 0.24879 | 0.27546 | 0.30212 | 0.32878 | 0.35536
|  | 2 |  |  | 0 | 0.14214 | 0.15992 | 0.17769 | 0.19547 | 0.21324 | 0.23102 | 0.24879 | 0.26657 | 0.28429
|  | 3 |  |  | 0 | 0.14214 | 0.15103 | 0.15992 | 0.16881 | 0.17769 | 0.18658 | 0.19547 | 0.20436 | 0.21322
|  | 4 |  |  | 0 | 0.14214 | 0.14214 | 0.14214 | 0.14214 | 0.14214 | 0.14214 | 0.14214 | 0.14214 | 0.14214
|  | Chosen |  |  | 0 | 0.14214 | 0.14214 | 0.14214 | 0.14214 | 0.14214 | 0.14214 | 0.14214 | 0.14214 | 0.14214
|  | (ic) Hot water demand per household |  |  | 2050: TWh/household
|  | Trajectory | Growth rate pa |  | 2007 | 2010 | 2015 | 2020 | 2025 | 2030 | 2035 | 2040 | 2045 | 2050
|  | 1 | 0.95% |  | 5.2377e-06 | 5.3884e-06 | 5.6493e-06 | 5.9228e-06 | 6.2095e-06 | 6.5101e-06 | 6.8253e-06 | 7.1557e-06 | 7.5021e-06 | 7.8653e-06
|  | 2 | 0% |  | 5.2377e-06 | 5.2377e-06 | 5.2377e-06 | 5.2377e-06 | 5.2377e-06 | 5.2377e-06 | 5.2377e-06 | 5.2377e-06 | 5.2377e-06 | 5.2377e-06
|  | 3 | -0.67% |  | 5.2377e-06 | 5.1332e-06 | 4.9635e-06 | 4.7994e-06 | 4.6408e-06 | 4.4874e-06 | 4.3391e-06 | 4.1956e-06 | 4.057e-06 | 3.9229e-06
|  | 4 | -1.6% |  | 5.2377e-06 | 4.9903e-06 | 4.6037e-06 | 4.247e-06 | 3.9179e-06 | 3.6144e-06 | 3.3343e-06 | 3.076e-06 | 2.8376e-06 | 2.6178e-06
|  | Chosen |  |  | 5.2377e-06 | 4.9903e-06 | 4.6037e-06 | 4.247e-06 | 3.9179e-06 | 3.6144e-06 | 3.3343e-06 | 3.076e-06 | 2.8376e-06 | 2.6178e-06
|  | (ii) Housing insulation: Average heat loss per house |  | (469 W/oC) | 2050: Watts / °C
|  | Trajectory | Comment | Notes | 2007 | 2010 | 2015 | 2020 | 2025 | 2030 | 2035 | 2040 | 2045 | 2050
|  | 1 |  |  | 469 | 469 | 469 | 469 | 469 | 469 | 469 | 469 | 469 | 469
|  | 2 |  |  | 469 | 469 | 450 | 440.5814 | 429.6512 | 418.7209 | 407.7907 | 396.8605 | 385.9302 | 375
|  | 3 |  |  | 469 | 469 | 450 | 402.7907 | 377.3256 | 351.8605 | 326.3953 | 300.9302 | 275.4651 | 250
|  | 4 |  |  | 469 | 469 | 450 | 407.4286 | 364.8571 | 322.2857 | 279.7143 | 237.1429 | 194.5714 | 152
|  | Chosen |  |  | 469 | 469 | 450 | 407.4286 | 364.8571 | 322.2857 | 279.7143 | 237.1429 | 194.5714 | 152
|  | (iii,iv) Proportion of replacement space heating and hot water systems (must be less than maximum penetration and technology & must be available in any given year) [1] |  |  | 2030: (ALL SET TO ZERO ASSUMING THERE IS NO NEED FOR SPACE HEATING)
|  | Code | Technology | 9 | 1 | 3 | 11 | 2 | 5 | 4 | 13 | 10 | 8 | 16 | 7 | 15 | 12 | 6 | 14
|  | 1 | Gas boiler (old) | 0% | [10 empty] | 0% | 0% | 0% | 0% | 0% | bar: 2007 to 2050
|  | 2 | Gas boiler (new) | 0% | [10 empty] | 0% | 0% | 0% | 0% | 0% | bar: 2007 to 2050
|  | 3 | Resistive heating | 0% | [10 empty] | 0% | 0% | 0% | 0% | 0% | bar: 2007 to 2050
|  | 4 | Oil-fired boiler | 0% | [10 empty] | 0% | 0% | 0% | 0% | 0% | bar: 2007 to 2050
|  | 5 | Solid-fuel boiler | 0% | [10 empty] | 0% | 0% | 0% | 0% | 0% | bar: 2007 to 2050
|  | 6 | Stirling engine micro-CHP | 0% | [10 empty] | 0% | 0% | 0% | 0% | 0% | bar: 2007 to 2050
|  | 7 | Fuel-cell micro-CHP | 0% | [10 empty] | 0% | 0% | 0% | 0% | 0% | bar: 2007 to 2050
|  | 8 | Air-source heat pump | 0% | [10 empty] | 0% | 0% | 0% | 0% | 0% | bar: 2007 to 2050
|  | 9 | Ground-source heat pump | 0% | [10 empty] | 0% | 0% | 0% | 0% | 0% | bar: 2007 to 2050
|  | 10 | Geothermal electricity | 0% | [10 empty] | 0% | 0% | 0% | 0% | 0% | bar: 2007 to 2050
|  | 11 | Community scale gas CHP with local district heating | 0% | [10 empty] | 0% | 0% | 0% | 0% | 0% | bar: 2007 to 2050
|  | 12 | Community scale solid-fuel CHP with local district heating | 0% | [10 empty] | 0% | 0% | 0% | 0% | 0% | bar: 2007 to 2050
|  | 13 | Long distance district heating from large power stations | 0% | [10 empty] | 0% | 0% | 0% | 0% | 0% | bar: 2007 to 2050
|  |  | Total | 0% | [10 empty] | 0% | 0% | 0% | 0% | 0% | bar: 2007 to 2050
|  | (iv) Target technology penetrations, cooling (must be less than maximum penetration) [1] |  |  | 2015: (ASSUMED THAT NO ABSORPTION CHILLER IS USED IN HOUSEHOLD APPLICATIONS)
|  | Code | Technology | 9 | 1 | 3 | 11 | 2 | 5 | 4 | 13 | 10 | 8 | 16 | 7 | 15 | 12 | 6 | 14
|  | 1 | Electric air conditioner (old) | 0% | [10 empty] | 0% | 0% | 0% | 0% | 0% | bar: 2007 to 2050
|  | 2 | Electric air conditioner (new) | 100% | 100% | 100% | 100% | 100% | 100% | 100% | 100% | 100% | 100% | 100% | 100% | 100% | 100% | 100% | 100%
|  | 3 | Absorption chiller | 0% | [10 empty] | 0% | 0% | 0% | 0% | 0% | bar: 2007 to 2050
|  |  | Total | 100% | 100% | 100% | 100% | 100% | 100% | 100% | 100% | 100% | 100% | 100% | 100% | 100% | 100% | 100% | 100%
Notes:
|  | [1] | Gas boiler (new) is 0.1% in all cases where it would otherwise be zero. This is a modelling trick to ensure that, in the short-term,
new builds get something
Fixed assumptions
|  | Seasonal external temperature |  | (SUMMER = DEC, JAN, FEB; AUTUMN = MAR, APR, MAY; WINTER = JUN, JUL, AUG; SPRING = SEP, OCT, NOV) | bar: 2007 to 2020; 2050
|  |  | Description | Notes | 2007 | 2010 | 2015 | 2020 | 2025 | 2030 | 2035 | 2040 | 2045 | 2050
|  |  | Winter | [1] | 24.53 | 24.5998 | 24.716 | 24.8323 | 24.9486 | 25.0649 | 25.1812 | 25.2974 | 25.4137 | 25.53
|  |  | Spring |  | 26.53 | 26.5998 | 26.716 | 26.8323 | 26.9486 | 27.0649 | 27.1812 | 27.2974 | 27.4137 | 27.53
|  |  | Summer |  | 29.43 | 29.5319 | 29.7016 | 29.8714 | 30.0412 | 30.2109 | 30.3807 | 30.5505 | 30.7202 | 30.89
|  |  | Autumn |  | 28.13 | 28.2319 | 28.4016 | 28.5714 | 28.7412 | 28.9109 | 29.0807 | 29.2505 | 29.4202 | 29.59
|  |  | Annual mean |  | 27.1649 | 27.2508 | 27.3938 | 27.5369 | 27.68 | 27.8231 | 27.9661 | 28.1092 | 28.2523 | 28.3954
|  | Useful heat gains per household, estimated |  |  | 2007: Joules
|  |  | Description | Notes | 2007: 2007
|  |  | Solar | [4] | 2007: 73406913048.887; 2025: (NEED TO FIND OUT WHETHER DATA USED ARE SPECIFIC TO THE UK) -
|  |  | Metabolic |  | 2007: 2869171114.8883
|  |  | Cooking |  | 2007: 1366768785.6377; 2025: (CORRECTED FOR SOLAR USING RATIO OF INSOLATIONS)
|  |  | Lighting and appliances |  | 2007: 7011210869.836
|  |  | Water heating |  | 2007: 0; 2015: (ASSUMED TO BE ZERO GIVEN SCALE OF APPLICATION)
84654063819.249
|  | Technology efficiencies -- space heating -- annual mean |  | (NOT CHANGED) | 2050: % of input energy
[5 empty] | Electricity (delivered to end user) | Electricity (supplied to grid) | Solid hydrocarbons | Liquid hydrocarbons | Gaseous hydrocarbons | Heat transport | Environmental heat | Heating & cooling | Conversion losses | Balance
|  | Code | Technology | Notes | V.01 | V.02 | V.03 | V.04 | V.05 | V.07 | R.07 | H.01 | X.01
|  | 1 | Gas boiler (old) |  | 2025: -100%; 2040: 76%; 2045: 24%; 2050: 0
|  | 2 | Gas boiler (new) |  | 2025: -100%; 2040: 91%; 2045: 9%; 2050: 0
|  | 3 | Resistive heating |  | 2007: -100%; 2040: 100%; 2045: 0%; 2050: 0
|  | 4 | Oil-fired boiler |  | 2020: -100%; 2040: 97%; 2045: 3%; 2050: 0
|  | 5 | Solid-fuel boiler | [2] | 2015: -100%; 2040: 87%; 2045: 13%; 2050: 0
|  | 6 | Stirling engine micro-CHP |  | 2010: 22.5%; 2025: -100%; 2040: 63%; 2045: 14.5%; 2050: 0
|  | 7 | Fuel-cell micro-CHP |  | 2010: 45%; 2025: -100%; 2040: 45%; 2045: 10%; 2050: 0
|  | 8 | Air-source heat pump |  | 2007: -100%; 2035: -200%; 2040: 300%; 2050: 0
|  | 9 | Ground-source heat pump |  | 2007: -100%; 2035: -300%; 2040: 400%; 2050: 0
|  | 10 | Geothermal electricity |  | 2035: -100%; 2040: 85%; 2045: 15%; 2050: 0
|  | 11 | Community scale gas CHP with local district heating |  | 2010: 38%; 2025: -100%; 2040: 38%; 2045: 24%; 2050: 0
|  | 12 | Community scale solid-fuel CHP with local district heating |  | 2010: 17%; 2015: -100%; 2040: 57%; 2045: 26%; 2050: 0
|  | 13 | Long distance district heating from large power stations | [6] | 2030: -100%; 2040: 90%; 2045: 10%; 2050: 0
|  | Technology efficiencies -- hot water -- annual mean |  | (NOT CHANGED) | 2050: % of input energy
[5 empty] | Electricity (delivered to end user) | Electricity (supplied to grid) | Solid hydrocarbons | Liquid hydrocarbons | Gaseous hydrocarbons | Heat transport | Environmental heat | Heating & cooling | Conversion losses | Balance
|  | Code | Technology | Notes | V.01 | V.02 | V.03 | V.04 | V.05 | V.07 | R.07 | H.01 | X.01
|  | 1 | Gas boiler (old) |  | 2025: -100%; 2040: 76%; 2045: 24%; 2050: 0
|  | 2 | Gas boiler (new) |  | 2025: -100%; 2040: 91%; 2045: 9%; 2050: 0
|  | 3 | Resistive heating |  | 2007: -100%; 2040: 100%; 2045: 0%; 2050: 0
|  | 4 | Oil-fired boiler |  | 2020: -100%; 2040: 97%; 2045: 3%; 2050: 0
|  | 5 | Solid-fuel boiler | [2] | 2015: -100%; 2040: 87%; 2045: 13%; 2050: 0
|  | 6 | Stirling engine micro-CHP | [3] | 2010: 22.5%; 2025: -100%; 2040: 63%; 2045: 14.5%; 2050: 0
|  | 7 | Fuel-cell micro-CHP | [3] | 2010: 45%; 2025: -100%; 2040: 45%; 2045: 10%; 2050: 0
|  | 8 | Air-source heat pump |  | 2007: -100%; 2035: -100%; 2040: 200%; 2050: 0
|  | 9 | Ground-source heat pump |  | 2007: -100%; 2035: -200%; 2040: 300%; 2050: 0
|  | 10 | Geothermal electricity |  | 2035: -100%; 2040: 85%; 2045: 15%; 2050: 0
|  | 11 | Community scale gas CHP with local district heating |  | 2010: 38%; 2025: -100%; 2040: 38%; 2045: 24%; 2050: 0
|  | 12 | Community scale solid-fuel CHP with local district heating |  | 2010: 17%; 2015: -100%; 2040: 57%; 2045: 26%; 2050: 0
|  | 13 | Long distance district heating from large power stations | [6] | 2030: -100%; 2040: 90%; 2045: 10%; 2050: 0
|  | Technology efficiencies -- space heating -- cold day in winter |  |  | 2007: (NOT CHANGED); 2050: % of input energy
[5 empty] | Electricity (delivered to end user) | Electricity (supplied to grid) | Solid hydrocarbons | Liquid hydrocarbons | Gaseous hydrocarbons | Heat transport | Environmental heat | Heating & cooling | Conversion losses | Balance
|  | Code | Technology | Notes | V.01 | V.02 | V.03 | V.04 | V.05 | V.07 | R.07 | H.01 | X.01
|  | 1 | Gas boiler (old) |  | 0% | 0% | 0% | 0% | -100% | 0% | 0% | 76% | 24% | 0
|  | 2 | Gas boiler (new) |  | 0% | 0% | 0% | 0% | -100% | 0% | 0% | 91% | 9% | 0
|  | 3 | Resistive heating |  | -100% | 0% | 0% | 0% | 0% | 0% | 0% | 100% | 0% | 0
|  | 4 | Oil-fired boiler |  | 0% | 0% | 0% | -100% | 0% | 0% | 0% | 97% | 3% | 0
|  | 5 | Solid-fuel boiler | [2] | 0% | 0% | -100% | 0% | 0% | 0% | 0% | 87% | 13% | 0
|  | 6 | Stirling engine micro-CHP |  | 0% | 22.5% | 0% | 0% | -100% | 0% | 0% | 63% | 14.5% | 0
|  | 7 | Fuel-cell micro-CHP |  | 0% | 45% | 0% | 0% | -100% | 0% | 0% | 45% | 10% | 0
|  | 8 | Air-source heat pump |  | -100% | 0% | 0% | 0% | 0% | 0% | -170% | 270% | 0% | 0
|  | 9 | Ground-source heat pump |  | -100% | 0% | 0% | 0% | 0% | 0% | -296% | 396% | 0% | 0
|  | 10 | Geothermal electricity |  | 0% | 0% | 0% | 0% | 0% | 0% | -100% | 85% | 15% | 0
|  | 11 | Community scale gas CHP with local district heating |  | 0% | 38% | 0% | 0% | -100% | 0% | 0% | 38% | 24% | 0
|  | 12 | Community scale solid-fuel CHP with local district heating |  | 0% | 17% | -100% | 0% | 0% | 0% | 0% | 57% | 26% | 0
|  | 13 | Long distance district heating from large power stations | [6] | 0% | 0% | 0% | 0% | 0% | -100% | 0% | 90% | 10% | 0
|  | Technology efficiencies -- hot water -- cold day in winter |  |  | 2007: (NOT CHANGED); 2050: % of input energy
[5 empty] | Electricity (delivered to end user) | Electricity (supplied to grid) | Solid hydrocarbons | Liquid hydrocarbons | Gaseous hydrocarbons | Heat transport | Environmental heat | Heating & cooling | Conversion losses | Balance
|  | Code | Technology | Notes | V.01 | V.02 | V.03 | V.04 | V.05 | V.07 | R.07 | H.01 | X.01
|  | 1 | Gas boiler (old) |  | 0% | 0% | 0% | 0% | -100% | 0% | 0% | 76% | 24% | 0
|  | 2 | Gas boiler (new) |  | 0% | 0% | 0% | 0% | -100% | 0% | 0% | 91% | 9% | 0
|  | 3 | Resistive heating |  | -100% | 0% | 0% | 0% | 0% | 0% | 0% | 100% | 0% | 0
|  | 4 | Oil-fired boiler |  | 0% | 0% | 0% | -100% | 0% | 0% | 0% | 97% | 3% | 0
|  | 5 | Solid-fuel boiler | [2] | 0% | 0% | -100% | 0% | 0% | 0% | 0% | 87% | 13% | 0
|  | 6 | Stirling engine micro-CHP | [3] | 0% | 22.5% | 0% | 0% | -100% | 0% | 0% | 63% | 14.5% | 0
|  | 7 | Fuel-cell micro-CHP | [3] | 0% | 45% | 0% | 0% | -100% | 0% | 0% | 45% | 10% | 0
|  | 8 | Air-source heat pump |  | -100% | 0% | 0% | 0% | 0% | 0% | -80% | 180% | 0% | 0
|  | 9 | Ground-source heat pump |  | -100% | 0% | 0% | 0% | 0% | 0% | -197% | 297% | 0% | 0
|  | 10 | Geothermal electricity |  | 0% | 0% | 0% | 0% | 0% | 0% | -100% | 85% | 15% | 0
|  | 11 | Community scale gas CHP with local district heating |  | 0% | 38% | 0% | 0% | -100% | 0% | 0% | 38% | 24% | 0
|  | 12 | Community scale solid-fuel CHP with local district heating |  | 0% | 17% | -100% | 0% | 0% | 0% | 0% | 57% | 26% | 0
|  | 13 | Long distance district heating from large power stations | [6] | 0% | 0% | 0% | 0% | 0% | -100% | 0% | 90% | 10% | 0
|  | Technology efficiencies -- cooling |  | (NOT CHANGED) | 2050: % of input energy
[5 empty] | Electricity (delivered to end user) | Electricity (supplied to grid) | Solid hydrocarbons | Liquid hydrocarbons | Gaseous hydrocarbons | Heat transport | Environmental heat | Heating & cooling | Conversion losses | Balance
|  | Code | Technology | Notes | V.01 | V.02 | V.03 | V.04 | V.05 | V.07 | R.07 | H.01 | X.01
|  | 1 | Electric air conditioner (old) |  | 2007: -100%; 2035: -150%; 2040: 250%; 2050: 0
|  | 2 | Electric air conditioner (new) |  | 2007: -100%; 2035: -500%; 2040: 600%; 2050: 0
|  | 3 | Absorption chiller |  | 2030: -100%; 2035: 30%; 2040: 70%; 2050: 0
Technologies: 2007 penetrations; Max penetration; and start year for roll-out [7]
|  | Code | Technology package | Notes | 2007: 2007; 2010: Max; 2015: Start year
|  | 1 | Gas boiler (old) | [7a] | 2007: 40%; 2010: 83%; 2015: 2007
|  | 2 | Gas boiler (new) |  | 2007: 40%; 2010: 83%; 2015: 2007
|  | 3 | Resistive heating | [7b] | 2007: 3%; 2010: 5%; 2015: 2007
|  | 4 | Oil-fired boiler |  | 2007: 0%; 2010: 0%; 2015: 2007
|  | 5 | Solid-fuel boiler |  | 2007: 0%; 2010: 0%; 2015: 2007
|  | 6 | Stirling engine micro-CHP |  | 2007: 0%; 2010: 0%; 2015: 2015
|  | 7 | Fuel-cell micro-CHP |  | 2007: 0%; 2010: 0%; 2015: 2015
|  | 8 | Air-source heat pump |  | 2007: 0%; 2010: 0%; 2015: 2015
|  | 9 | Ground-source heat pump |  | 2007: 0%; 2010: 0%; 2015: 2015
|  | 10 | Geothermal electricity |  | 2007: 0%; 2010: 0%; 2015: 2015
|  | 11 | Community scale gas CHP with local district heating |  | 2007: 0%; 2010: 0%; 2015: 2015
|  | 12 | Community scale solid-fuel CHP with local district heating |  | 2007: 0%; 2010: 0%; 2015: 2015
|  | 13 | Long distance district heating from large power stations |  | 2007: 0%; 2010: 0%; 2015: 2015
|  |  | Total |  | 2007: 83%
|  | Code | Technology package | Notes | 2007: 2007; 2010: Max; 2015: Start year
|  | 1 | Electric air conditioner (old) |  | 2007: 10%; 2010: 100%; 2015: 2007
|  | 2 | Electric air conditioner (new) |  | 2007: 15%; 2010: 100%; 2015: 2007
|  | 3 | Absorption chiller |  | 2007: 0%; 2010: 0%; 2015: 2015
|  |  | Total |  | 2007: 25%
|  | Maximum installation rate (including new builds) [5] |  |  | 2050: Installations per year, following period
|  |  | Description | Notes | 2007 | 2010 | 2015 | 2020 | 2025 | 2030 | 2035 | 2040 | 2045 | 2050
|  |  | Heating systems |  | 0 | 0 | 0 | 0 | 0 | 0 | 0 | 0 | 0 | 0
|  |  | Cooling systems |  | 7000 | 7281.2114 | 7775.4512 | 8271.6811 | 8767.911 | 9264.1409 | 9760.3708 | 10256.6007 | 10752.8307 | 11249.0606
As a percentage of total households
|  |  | Description | Notes | 2007 | 2010 | 2015 | 2020 | 2025 | 2030 | 2035 | 2040 | 2045 | 2050
Heating systems | bar: 2007 to 2050
|  |  | Cooling systems |  | 2.163% | 2.163% | 2.163% | 2.163% | 2.163% | 2.163% | 2.163% | 2.163% | 2.163% | 2.163%
|  | Insulation retrofit | (EQUALS NUMBER OF HOUSEHOLDS) |  | 2007: # households
|  | Technical Potential |  | 2007 | 2007: 2050; 2015: Notes:
|  |  | Solid wall insulation | 323600 | 2007: 310656; 2015: These installation rates were used in a separate model to calculate the average leakiness of a property
|  |  | Cavity wall insulation | 0 | 2007: 0; 2015: The average leakiness is reported in row 71 and is used to calculate energy demand.
|  |  | Floor insulation | 323600 | 2007: 310656; 2015: The numbers here are used to calculate costs
|  |  | Superglazing | 323600 | 2007: 310656
|  |  | Lofts | 0 | 2007: 0; 2015: The table on the left has a lower technical potential in 2050 due to the expected demolition of some houses
|  |  | Draughtproofing | 323600 | 2007: 310656
|  |  |  | 1294400 | 2007: 1242624
|  | Trajectory |  |  | 2050: # households with measure
|  | 1 | Retrofit measure |  | 2007 | 2010 | 2015 | 2020 | 2025 | 2030 | 2035 | 2040 | 2045 | 2050 | %
|  |  | Solid wall insulation |  | 0 | 0 | 3106.56 | 7100.7086 | 11094.8571 | 15089.0057 | 19083.1543 | 23077.3029 | 27071.4514 | 31065.6 | 10%
|  |  | Cavity wall insulation |  | 0 | 0 | 0 | 0 | 0 | 0 | 0 | 0 | 0 | 0
|  |  | Floor insulation |  | 0 | 0 | 3106.56 | 7100.7086 | 11094.8571 | 15089.0057 | 19083.1543 | 23077.3029 | 27071.4514 | 31065.6 | 10%
|  |  | Superglazing |  | 0 | 0 | 3106.56 | 7100.7086 | 11094.8571 | 15089.0057 | 19083.1543 | 23077.3029 | 27071.4514 | 31065.6 | 10%
|  |  | Lofts |  | 0 | 0 | 0 | 0 | 0 | 0 | 0 | 0 | 0 | 0
|  |  | Draughtproofing |  | 0 | 0 | 3106.56 | 7100.7086 | 11094.8571 | 15089.0057 | 19083.1543 | 23077.3029 | 27071.4514 | 31065.6 | 10%
0
|  | 2 | Retrofit measure |  |  | 2010 | 2015 | 2020 | 2025 | 2030 | 2035 | 2040 | 2045 | 2050 | %
|  |  | Solid wall insulation |  | 0 | 0 | 3106.56 | 24852.48 | 46598.4 | 68344.32 | 90090.24 | 111836.16 | 133582.08 | 155328 | 50%
|  |  | Cavity wall insulation |  | 0 | 0 | 0 | 0 | 0 | 0 | 0 | 0 | 0 | 0
|  |  | Floor insulation |  | 0 | 0 | 3106.56 | 24852.48 | 46598.4 | 68344.32 | 90090.24 | 111836.16 | 133582.08 | 155328 | 50%
|  |  | Superglazing |  | 0 | 0 | 3106.56 | 24852.48 | 46598.4 | 68344.32 | 90090.24 | 111836.16 | 133582.08 | 155328 | 50%
|  |  | Lofts |  | 0 | 0 | 0 | 0 | 0 | 0 | 0 | 0 | 0 | 0
|  |  | Draughtproofing |  | 0 | 0 | 3106.56 | 24852.48 | 46598.4 | 68344.32 | 90090.24 | 111836.16 | 133582.08 | 155328 | 50%
|  | 3 | Retrofit measure |  |  | 2010 | 2015 | 2020 | 2025 | 2030 | 2035 | 2040 | 2045 | 2050 | %
|  |  | Solid wall insulation |  | 0 | 0 | 3106.56 | 35947.3371 | 68788.1143 | 101628.8914 | 134469.6686 | 167310.4457 | 200151.2229 | 232992 | 75%
|  |  | Cavity wall insulation |  | 0 | 0 | 0 | 0 | 0 | 0 | 0 | 0 | 0 | 0
|  |  | Floor insulation |  | 0 | 0 | 3106.56 | 35947.3371 | 68788.1143 | 101628.8914 | 134469.6686 | 167310.4457 | 200151.2229 | 232992 | 75%
|  |  | Superglazing |  | 0 | 0 | 3106.56 | 35947.3371 | 68788.1143 | 101628.8914 | 134469.6686 | 167310.4457 | 200151.2229 | 232992 | 75%
|  |  | Lofts |  | 0 | 0 | 0 | 0 | 0 | 0 | 0 | 0 | 0 | 0
|  |  | Draughtproofing |  | 0 | 0 | 3106.56 | 35947.3371 | 68788.1143 | 101628.8914 | 134469.6686 | 167310.4457 | 200151.2229 | 232992 | 75%
|  | 4 | Retrofit measure |  |  | 2010 | 2015 | 2020 | 2025 | 2030 | 2035 | 2040 | 2045 | 2050 | %
|  |  | Solid wall insulation |  | 0 | 0 | 3106.56 | 47042.1943 | 90977.8286 | 134913.4629 | 178849.0971 | 222784.7314 | 266720.3657 | 310656 | 100%
|  |  | Cavity wall insulation |  | 0 | 0 | 0 | 0 | 0 | 0 | 0 | 0 | 0 | 0
|  |  | Floor insulation |  | 0 | 0 | 3106.56 | 47042.1943 | 90977.8286 | 134913.4629 | 178849.0971 | 222784.7314 | 266720.3657 | 310656 | 100%
|  |  | Superglazing |  | 0 | 0 | 3106.56 | 47042.1943 | 90977.8286 | 134913.4629 | 178849.0971 | 222784.7314 | 266720.3657 | 310656 | 100%
|  |  | Lofts |  | 0 | 0 | 0 | 0 | 0 | 0 | 0 | 0 | 0 | 0
|  |  | Draughtproofing |  | 0 | 0 | 3106.56 | 47042.1943 | 90977.8286 | 134913.4629 | 178849.0971 | 222784.7314 | 266720.3657 | 310656 | 100%
0
|  | PM10 Emission factors |  |  |  | 2050: kt/TWh
|  | Code | Module | Fuel | 2007 | 2010 | 2015 | 2020 | 2025 | 2030 | 2035 | 2040 | 2045 | 2050
|  | 1 | Gas Boiler (old) | Natural gas | 0.0018001 | 0.0018001 | 0.0018001 | 0.0018001 | 0.0018001 | 0.0018001 | 0.0018001 | 0.0018001 | 0.0018001 | 0.0018001
|  | 1 | Gas Boiler (old) | Biogas | 0.018073 | 0.018073 | 0.018073 | 0.018073 | 0.018073 | 0.018073 | 0.018073 | 0.018073 | 0.018073 | 0.018073
|  | 2 | Gas Boiler (new) | Natural gas | 0.0018001 | 0.0018001 | 0.0018001 | 0.0018001 | 0.0018001 | 0.0018001 | 0.0018001 | 0.0018001 | 0.0018001 | 0.0018001
|  | 2 | Gas Boiler (new) | Biogas | 0.018073 | 0.018073 | 0.018073 | 0.018073 | 0.018073 | 0.018073 | 0.018073 | 0.018073 | 0.018073 | 0.018073
|  | 4 | Oil-fired boiler | Oil | 0.010415 | 0.010415 | 0.010971 | 0.010971 | 0.010971 | 0.010971 | 0.010971 | 0.010971 | 0.010971 | 0.010971
|  | 4 | Oil-fired boiler | Biofuel | 0.048789 | 0.048789 | 0.051395 | 0.051395 | 0.051395 | 0.051395 | 0.051395 | 0.051395 | 0.051395 | 0.051395
|  | 5 | Solid-fuel boiler | Coal | 0.71701 | 0.71701 | 0.56166 | 0.4063 | 0.25095 | 0.0956 | 0.0956 | 0.0956 | 0.0956 | 0.0956
|  | 5 | Solid-fuel boiler | Biomass | 3.0031 | 3.0031 | 2.3524 | 1.7017 | 1.0511 | 0.40041 | 0.40041 | 0.40041 | 0.40041 | 0.40041
|  | 6 | Stirling engine μCHP | Natural gas | 0.0018001 | 0.0018001 | 0.0018001 | 0.0018001 | 0.0018001 | 0.0018001 | 0.0018001 | 0.0018001 | 0.0018001 | 0.0018001
|  | 6 | Stirling engine μCHP | Biogas | 0.018073 | 0.018073 | 0.018073 | 0.018073 | 0.018073 | 0.018073 | 0.018073 | 0.018073 | 0.018073 | 0.018073
|  | 7 | Fuel-cell μCHP | Natural gas | 0 | 0 | 0 | 0 | 0 | 0 | 0 | 0 | 0 | 0
|  | 7 | Fuel-cell μCHP | Biogas | 0 | 0 | 0 | 0 | 0 | 0 | 0 | 0 | 0 | 0
|  | 11 | Community scale gas CHP | Natural gas | 0.0031982 | 0.0031982 | 0.0031962 | 0.0031855 | 0.0031837 | 0.003187 | 0.003187 | 0.003187 | 0.003187 | 0.003187
|  | 11 | Community scale gas CHP | Biogas | 0.03211 | 0.03211 | 0.03209 | 0.031982 | 0.031964 | 0.031997 | 0.031997 | 0.031997 | 0.031997 | 0.031997
|  | 12 | Community scale solid-fuel CHP | Coal | 0.35625 | 0.35625 | 0.29109 | 0.22592 | 0.16076 | 0.0956 | 0.0956 | 0.0956 | 0.0956 | 0.0956
|  | 12 | Community scale solid-fuel CHP | Biomass | 1.4921 | 1.4921 | 1.2192 | 0.94625 | 0.67333 | 0.40041 | 0.40041 | 0.40041 | 0.40041 | 0.40041
|  | NOX Emission factors |  |  | 2050: kt/TWh
|  | Code | Module | Fuel | 2007 | 2010 | 2015 | 2020 | 2025 | 2030 | 2035 | 2040 | 2045 | 2050
|  | 1 | Gas Boiler (old) | Natural gas | 0.0864 | 0.0864 | 0.0864 | 0.0864 | 0.0864 | 0.0864 | 0.0864 | 0.0864 | 0.0864 | 0.0864
|  | 1 | Gas Boiler (old) | Biogas | 0.049578 | 0.049578 | 0.049578 | 0.049578 | 0.049578 | 0.049578 | 0.049578 | 0.049578 | 0.049578 | 0.049578
|  | 2 | Gas Boiler (new) | Natural gas | 0.07 | 0.07 | 0.07 | 0.07 | 0.07 | 0.07 | 0.07 | 0.07 | 0.07 | 0.07
|  | 2 | Gas Boiler (new) | Biogas | 0.040167 | 0.040167 | 0.040167 | 0.040167 | 0.040167 | 0.040167 | 0.040167 | 0.040167 | 0.040167 | 0.040167
|  | 4 | Oil-fired boiler | Oil | 0.24898 | 0.24898 | 0.24898 | 0.21459 | 0.17159 | 0.1286 | 0.12 | 0.12 | 0.12 | 0.12
|  | 4 | Oil-fired boiler | Biofuel | 0.057385 | 0.057385 | 0.057385 | 0.049458 | 0.039548 | 0.029639 | 0.027657 | 0.027657 | 0.027657 | 0.027657
|  | 5 | Solid-fuel boiler | Coal | 0.24781 | 0.24781 | 0.20185 | 0.14338 | 0.031586 | 0.031586 | 0.031586 | 0.031586 | 0.031586 | 0.031586
|  | 5 | Solid-fuel boiler | Biomass | 0.19052 | 0.19052 | 0.15519 | 0.11023 | 0.024285 | 0.024285 | 0.024285 | 0.024285 | 0.024285 | 0.024285
|  | 6 | Stirling engine μCHP | Natural gas | 0.07984 | 0.07984 | 0.074373 | 0.07 | 0.07 | 0.07 | 0.07 | 0.07 | 0.07 | 0.07
|  | 6 | Stirling engine μCHP | Biogas | 0.045814 | 0.045814 | 0.042677 | 0.040167 | 0.040167 | 0.040167 | 0.040167 | 0.040167 | 0.040167 | 0.040167
|  | 7 | Fuel-cell μCHP | Natural gas | 0 | 0 | 0 | 0 | 0 | 0 | 0 | 0 | 0 | 0
|  | 7 | Fuel-cell μCHP | Biogas | 0 | 0 | 0 | 0 | 0 | 0 | 0 | 0 | 0 | 0
|  | 11 | Community scale gas CHP | Natural gas | 0.37773 | 0.37773 | 0.37773 | 0.37773 | 0.37773 | 0.37773 | 0.37773 | 0.37773 | 0.37773 | 0.37773
|  | 11 | Community scale gas CHP | Biogas | 0.21675 | 0.21675 | 0.21675 | 0.21675 | 0.21675 | 0.21675 | 0.21675 | 0.21675 | 0.21675 | 0.21675
|  | 12 | Community scale solid-fuel CHP | Coal | 0.71441 | 0.71441 | 0.65506 | 0.5957 | 0.53635 | 0.477 | 0.477 | 0.477 | 0.477 | 0.477
|  | 12 | Community scale solid-fuel CHP | Biomass | 0.54927 | 0.54927 | 0.50364 | 0.45801 | 0.41237 | 0.36674 | 0.36674 | 0.36674 | 0.36674 | 0.36674
|  | SO2 Emission factors |  |  | 2050: kt/TWh
|  | Code | Module | Fuel | 2007 | 2010 | 2015 | 2020 | 2025 | 2030 | 2035 | 2040 | 2045 | 2050
|  | 1 | Gas Boiler (old) | Natural gas | 0 | 0 | 0 | 0 | 0 | 0 | 0 | 0 | 0 | 0
|  | 1 | Gas Boiler (old) | Biogas | 0 | 0 | 0 | 0 | 0 | 0 | 0 | 0 | 0 | 0
|  | 2 | Gas Boiler (new) | Natural gas | 0 | 0 | 0 | 0 | 0 | 0 | 0 | 0 | 0 | 0
|  | 2 | Gas Boiler (new) | Biogas | 0 | 0 | 0 | 0 | 0 | 0 | 0 | 0 | 0 | 0
|  | 4 | Oil-fired boiler | Oil | 0.037985 | 0.037985 | 0.034718 | 0.034718 | 0.034718 | 0.034718 | 0.034718 | 0.034718 | 0.034718 | 0.034718
|  | 4 | Oil-fired boiler | Biofuel | 0.00049629 | 0.00049629 | 0.00045359 | 0.00045359 | 0.00045359 | 0.00045359 | 0.00045359 | 0.00045359 | 0.00045359 | 0.00045359
|  | 5 | Solid-fuel boiler | Coal | 3.3006 | 3.3006 | 3.081 | 3.0791 | 3.0813 | 3.0901 | 3.0901 | 3.0901 | 3.0901 | 3.0901
|  | 5 | Solid-fuel boiler | Biomass | 0.038431 | 0.038431 | 0.035874 | 0.035852 | 0.035879 | 0.03598 | 0.03598 | 0.03598 | 0.03598 | 0.03598
|  | 6 | Stirling engine μCHP | Natural gas | 0 | 0 | 0 | 0 | 0 | 0 | 0 | 0 | 0 | 0
|  | 6 | Stirling engine μCHP | Biogas | 0 | 0 | 0 | 0 | 0 | 0 | 0 | 0 | 0 | 0
|  | 7 | Fuel-cell μCHP | Natural gas | 0 | 0 | 0 | 0 | 0 | 0 | 0 | 0 | 0 | 0
|  | 7 | Fuel-cell μCHP | Biogas | 0 | 0 | 0 | 0 | 0 | 0 | 0 | 0 | 0 | 0
|  | 11 | Community scale gas CHP | Natural gas | 0 | 0 | 0 | 0 | 0 | 0 | 0 | 0 | 0 | 0
|  | 11 | Community scale gas CHP | Biogas | 0 | 0 | 0 | 0 | 0 | 0 | 0 | 0 | 0 | 0
|  | 12 | Community scale solid-fuel CHP | Coal | 2.4002 | 2.4002 | 2.4024 | 2.4024 | 2.4024 | 2.4024 | 2.4024 | 2.4024 | 2.4024 | 2.4024
|  | 12 | Community scale solid-fuel CHP | Biomass | 0.027948 | 0.027948 | 0.027973 | 0.027973 | 0.027973 | 0.027973 | 0.027973 | 0.027973 | 0.027973 | 0.027973
|  | NMVOC Emission factors |  |  | 2050: kt/TWh
|  | Code | Module | Fuel | 2007 | 2010 | 2015 | 2020 | 2025 | 2030 | 2035 | 2040 | 2045 | 2050
|  | 1 | Gas Boiler (old) | Natural gas | 0.0080207 | 0.0080207 | 0.0080207 | 0.0080207 | 0.0080207 | 0.0080207 | 0.0080207 | 0.0080207 | 0.0080207 | 0.0080207
|  | 1 | Gas Boiler (old) | Biogas | 0.013056 | 0.013056 | 0.013056 | 0.013056 | 0.013056 | 0.013056 | 0.013056 | 0.013056 | 0.013056 | 0.013056
|  | 2 | Gas Boiler (new) | Natural gas | 0.0080207 | 0.0080207 | 0.0080207 | 0.0080207 | 0.0080207 | 0.0080207 | 0.0080207 | 0.0080207 | 0.0080207 | 0.0080207
|  | 2 | Gas Boiler (new) | Biogas | 0.013056 | 0.013056 | 0.013056 | 0.013056 | 0.013056 | 0.013056 | 0.013056 | 0.013056 | 0.013056 | 0.013056
|  | 4 | Oil-fired boiler | Oil | 0.0049948 | 0.0049948 | 0.0050965 | 0.0050965 | 0.0050965 | 0.0050965 | 0.0050965 | 0.0050965 | 0.0050965 | 0.0050965
|  | 4 | Oil-fired boiler | Biofuel | 0.042908 | 0.042908 | 0.043782 | 0.043782 | 0.043782 | 0.043782 | 0.043782 | 0.043782 | 0.043782 | 0.043782
|  | 5 | Solid-fuel boiler | Coal | 0.93833 | 0.93833 | 0.99628 | 0.99689 | 0.99616 | 0.99335 | 0.99335 | 0.99335 | 0.99335 | 0.99335
|  | 5 | Solid-fuel boiler | Biomass | 14.3761 | 14.3761 | 15.2639 | 15.2734 | 15.2622 | 15.2191 | 15.2191 | 15.2191 | 15.2191 | 15.2191
|  | 6 | Stirling engine μCHP | Natural gas | 0.0080207 | 0.0080207 | 0.0080207 | 0.0080207 | 0.0080207 | 0.0080207 | 0.0080207 | 0.0080207 | 0.0080207 | 0.0080207
|  | 6 | Stirling engine μCHP | Biogas | 0.013056 | 0.013056 | 0.013056 | 0.013056 | 0.013056 | 0.013056 | 0.013056 | 0.013056 | 0.013056 | 0.013056
|  | 7 | Fuel-cell μCHP | Natural gas | 0 | 0 | 0 | 0 | 0 | 0 | 0 | 0 | 0 | 0
|  | 7 | Fuel-cell μCHP | Biogas | 0 | 0 | 0 | 0 | 0 | 0 | 0 | 0 | 0 | 0
|  | 11 | Community scale gas CHP | Natural gas | 0.0080207 | 0.0080207 | 0.0080207 | 0.0080207 | 0.0080207 | 0.0080207 | 0.0080207 | 0.0080207 | 0.0080207 | 0.0080207
|  | 11 | Community scale gas CHP | Biogas | 0.013056 | 0.013056 | 0.013056 | 0.013056 | 0.013056 | 0.013056 | 0.013056 | 0.013056 | 0.013056 | 0.013056
|  | 12 | Community scale solid-fuel CHP | Coal | 0.0070588 | 0.0070588 | 0.0070588 | 0.0070588 | 0.0070588 | 0.0070588 | 0.0070588 | 0.0070588 | 0.0070588 | 0.0070588
|  | 12 | Community scale solid-fuel CHP | Biomass | 0.10815 | 0.10815 | 0.10815 | 0.10815 | 0.10815 | 0.10815 | 0.10815 | 0.10815 | 0.10815 | 0.10815
Notes
|  | [1] | Source: 2007 temperature from The Met Office: http://www.metoffice.gov.uk/climate/uk/index.html
Temperature projections based on Defra's UK Climate Projections, whose 50% probability level ("central case") estimate, under a medium emissions
Trajectory forecast a rise in mean winter / spring / summer / autumn temperature of approx. 2 / 2.25 / 2.5 / 2.25 °C by 2050 compared to 1960-1990 average
|  | [2] | Includes solid biomass boilers, wood-burning stoves, biomass-fired community heating
|  | [3] | Includes community CHP
|  | [4] | Source: Estimated from BRE Domestic Energy Fact File 2008, figure 36, assuming 20m households
|  | [5] | Assumed to grow at same rate as number of households
|  | [6] | See module write-up
|  | [7] | 2007 penetrations from BRE Domestic Energy Fact File, and are actually 2006 figures for Great Britain. Figures are rounded to the nearest percentage
|  | [7a] | Mix of "new" and "old" gas boilers estimated from % of gas/oil boilers that are condensing boilers.
|  | [7b] | Resistive heating not expected to be rolled out except to parallel heat pump roll-out as part of general electrification
Cost assumptions
Capital cost of retrofit insulation
|  | High |  |  | 2050: £m/household
|  |  | Retrofit measure | Delta | 2007 | 2010 | 2015 | 2020 | 2025 | 2030 | 2035 | 2040 | 2045 | 2050
|  |  | Solid wall insulation | 0 | 0.0076 | 0.0076 | 0.0076 | 0.0076 | 0.0076 | 0.0076 | 0.0076 | 0.0076 | 0.0076 | 0.0076
|  |  | Cavity wall insulation | 0 | 0.00162 | 0.00162 | 0.00162 | 0.00162 | 0.00162 | 0.00162 | 0.00162 | 0.00162 | 0.00162 | 0.00162
|  |  | Floor insulation | 0 | 0.001295 | 0.001295 | 0.001295 | 0.001295 | 0.001295 | 0.001295 | 0.001295 | 0.001295 | 0.001295 | 0.001295
|  |  | Superglazing | 0 | 0.00518 | 0.00518 | 0.00518 | 0.00518 | 0.00518 | 0.00518 | 0.00518 | 0.00518 | 0.00518 | 0.00518
|  |  | Lofts | 0 | 0.000354 | 0.000354 | 0.000354 | 0.000354 | 0.000354 | 0.000354 | 0.000354 | 0.000354 | 0.000354 | 0.000354
|  |  | Draughtproofing | 0 | 0.002 | 0.002 | 0.002 | 0.002 | 0.002 | 0.002 | 0.002 | 0.002 | 0.002 | 0.002
|  | Point |  |  | £m/household 2050: £m/household
|  |  | Retrofit measure | Delta | 2007 | 2010 | 2015 | 2020 | 2025 | 2030 | 2035 | 2040 | 2045 | 2050
|  |  | Solid wall insulation | 0 | 0.0029673 | 0.0029673 | 0.0029673 | 0.0029673 | 0.0029673 | 0.0029673 | 0.0029673 | 0.0029673 | 0.0029673 | 0.0029673
|  |  | Cavity wall insulation | 0 | 0.0004054 | 0.0004054 | 0.0004054 | 0.0004054 | 0.0004054 | 0.0004054 | 0.0004054 | 0.0004054 | 0.0004054 | 0.0004054
|  |  | Floor insulation | 0 | 0.00067998 | 0.00067998 | 0.00067998 | 0.00067998 | 0.00067998 | 0.00067998 | 0.00067998 | 0.00067998 | 0.00067998 | 0.00067998
|  |  | Superglazing | 0 | 0.0025904 | 0.0025904 | 0.0025904 | 0.0025904 | 0.0025904 | 0.0025904 | 0.0025904 | 0.0025904 | 0.0025904 | 0.0025904
|  |  | Lofts | 0 | 0.000354 | 0.000354 | 0.000354 | 0.000354 | 0.000354 | 0.000354 | 0.000354 | 0.000354 | 0.000354 | 0.000354
|  |  | Draughtproofing | 0 | 0.000726 | 0.000726 | 0.000726 | 0.000726 | 0.000726 | 0.000726 | 0.000726 | 0.000726 | 0.000726 | 0.000726
|  | Low |  |  | £m/household 2050: £m/household
|  |  | Retrofit measure | Delta | 2007 | 2010 | 2015 | 2020 | 2025 | 2030 | 2035 | 2040 | 2045 | 2050
|  |  | Solid wall insulation | 0 | 0.0016954 | 0.0016954 | 0.0016954 | 0.0016954 | 0.0016954 | 0.0016954 | 0.0016954 | 0.0016954 | 0.0016954 | 0.0016954
|  |  | Cavity wall insulation | 0 | 0.00035634 | 0.00035634 | 0.00035634 | 0.00035634 | 0.00035634 | 0.00035634 | 0.00035634 | 0.00035634 | 0.00035634 | 0.00035634
|  |  | Floor insulation | 0 | 6.476e-05 | 6.476e-05 | 6.476e-05 | 6.476e-05 | 6.476e-05 | 6.476e-05 | 6.476e-05 | 6.476e-05 | 6.476e-05 | 6.476e-05
|  |  | Superglazing | 0 | 0 | 0 | 0 | 0 | 0 | 0 | 0 | 0 | 0 | 0
|  |  | Lofts | 0 | 0.00021112 | 0.000128 | 0.000128 | 0.000128 | 0.000128 | 0.000128 | 0.000128 | 0.000128 | 0.000128 | 0.000128
|  |  | Draughtproofing | 0 | 4e-05 | 4e-05 | 4e-05 | 4e-05 | 4e-05 | 4e-05 | 4e-05 | 4e-05 | 4e-05 | 4e-05
|  | Capital cost of new build |  |  | 2010: £m/household; 2020: £/household
|  | Trajectory |  |  | High | Low | High | Low | Point would be | Is added in further down spreadsheet
|  | 1 | Building Regulations 2000 |  | 2007: 0; 2010: 0; 2015: 0; 2020: 0; 2025: 0
|  | 2 | Energy Saving Trust’s Advanced Practice Energy Efficiency standard, but with the air permeability standard relaxed to 3m3/m2.hr |  | 2007: 0.07; 2010: 0.048; 2015: 70000; 2020: 48000; 2025: 55700
|  | 3 | Energy Saving Trust’s Advanced Practice Energy Efficiency standard, but with the air permeability standard relaxed to 3m3/m2.hr |  | 2007: 0.07; 2010: 0.048; 2015: 70000; 2020: 48000; 2025: 55700
|  | 4 | Passiv Haus |  | 2007: 0.076763; 2010: 0.0526; 2015: 76763; 2020: 52600; 2025: 61057.05
Heating and cooling systems
Capital costs
HIGH
£m/household
|  |  |  | Delta | 2007 | 2010 | 2015 | 2020 | 2025 | 2030 | 2035 | 2040 | 2045 | 2050
|  | 1 | Gas boiler (old) | 0 | 0.0030875 | 0.0030875 | 0.0030875 | 0.0030875 | 0.0030875 | 0.0030875 | 0.0030875 | 0.0030875 | 0.0030875 | 0.0030875
|  | 2 | Gas boiler (new) | 0 | 0.0030875 | 0.0030875 | 0.0030875 | 0.0030875 | 0.0030875 | 0.0030875 | 0.0030875 | 0.0030875 | 0.0030875 | 0.0030875
|  | 3 | Resistive heating | 0 | 0.0042 | 0.0042 | 0.0042 | 0.0042 | 0.0042 | 0.0042 | 0.0042 | 0.0042 | 0.0042 | 0.0042
|  | 4 | Oil-fired boiler | 0 | 0.00648 | 0.00648 | 0.00648 | 0.00648 | 0.00648 | 0.00648 | 0.00648 | 0.00648 | 0.00648 | 0.00648
|  | 5 | Solid-fuel boiler | 0 | 0.01132 | 0.01132 | 0.01132 | 0.01132 | 0.01132 | 0.01132 | 0.01132 | 0.01132 | 0.01132 | 0.01132
|  | 6 | Stirling engine μCHP | 0 | 0.01166 | 0.01166 | 0.01166 | 0.01166 | 0.01166 | 0.01166 | 0.01166 | 0.01166 | 0.01166 | 0.01166
|  | 7 | Fuel-cell μCHP | 0 | 0.01272 | 0.01272 | 0.01272 | 0.01272 | 0.01272 | 0.01272 | 0.01272 | 0.01272 | 0.01272 | 0.01272
|  | 8 | Air-source heat pump | 0 | 0.010808 | 0.010808 | 0.010808 | 0.010808 | 0.010808 | 0.010808 | 0.010808 | 0.010808 | 0.010808 | 0.010808
|  | 9 | Ground-source heat pump | 0 | 0.014575 | 0.014575 | 0.014575 | 0.014575 | 0.014575 | 0.014575 | 0.014575 | 0.014575 | 0.014575 | 0.014575
|  | 10 | Geothermal | 0 | 0.093019 | 0.093019 | 0.093019 | 0.093019 | 0.093019 | 0.093019 | 0.093019 | 0.093019 | 0.093019 | 0.093019
|  | 11 | Community scale gas CHP | 0 | 0.0235 | 0.0235 | 0.0235 | 0.0235 | 0.0235 | 0.0235 | 0.0235 | 0.0235 | 0.0235 | 0.0235
|  | 12 | Community scale solid-fuel CHP | 0 | 0.034 | 0.034 | 0.034 | 0.034 | 0.034 | 0.034 | 0.034 | 0.034 | 0.034 | 0.034
|  | 13 | District heating from power stations | 0 | 0.00015 | 0.00015 | 0.00015 | 0.00015 | 0.00015 | 0.00015 | 0.00015 | 0.00015 | 0.00015 | 0.00015
|  | 1 | Electric air conditioner (old) | 0 | 0.0029637 | 0.0029637 | 0.0029637 | 0.0029637 | 0.0029637 | 0.0029637 | 0.0029637 | 0.0029637 | 0.0029637 | 0.0029637
|  | 2 | Electric air conditioner (new) | 0 | 0.0029637 | 0.0029637 | 0.0029637 | 0.0029637 | 0.0029637 | 0.0029637 | 0.0029637 | 0.0029637 | 0.0029637 | 0.0029637
|  | 3 | Absorption chiller | 0 | 0.0029637 | 0.0029637 | 0.0029637 | 0.0029637 | 0.0029637 | 0.0029637 | 0.0029637 | 0.0029637 | 0.0029637 | 0.0029637
POINT
£m/household
|  |  |  | Delta | 2007 | 2010 | 2015 | 2020 | 2025 | 2030 | 2035 | 2040 | 2045 | 2050
|  | 1 | Gas boiler (old) | 0 | 0.002753 | 0.002753 | 0.002753 | 0.002753 | 0.002753 | 0.002753 | 0.002753 | 0.002753 | 0.002753 | 0.002753
|  | 2 | Gas boiler (new) | 0 | 0.002753 | 0.002753 | 0.002753 | 0.002753 | 0.002753 | 0.002753 | 0.002753 | 0.002753 | 0.002753 | 0.002753
|  | 3 | Resistive heating | 0 | 0.00329 | 0.00329 | 0.00329 | 0.00329 | 0.00329 | 0.00329 | 0.00329 | 0.00329 | 0.00329 | 0.00329
|  | 4 | Oil-fired boiler | 0 | 0.004699 | 0.004699 | 0.004699 | 0.004699 | 0.004699 | 0.004699 | 0.004699 | 0.004699 | 0.004699 | 0.004699
|  | 5 | Solid-fuel boiler | 0 | 0.007329 | 0.007329 | 0.007329 | 0.007329 | 0.007329 | 0.007329 | 0.007329 | 0.007329 | 0.007329 | 0.007329
|  | 6 | Stirling engine μCHP | 0 | 0.010906 | 0.010906 | 0.010906 | 0.010906 | 0.010906 | 0.010906 | 0.010906 | 0.010906 | 0.010906 | 0.010906
|  | 7 | Fuel-cell μCHP | 0 | 0.010952 | 0.010952 | 0.010952 | 0.010952 | 0.010952 | 0.010952 | 0.010952 | 0.010952 | 0.010952 | 0.010952
|  | 8 | Air-source heat pump | -6.188e-05 | 0.0092428 | 0.0092428 | 0.0089334 | 0.008624 | 0.0083146 | 0.0080052 | 0.0076958 | 0.0073864 | 0.007077 | 0.0067676
|  | 9 | Ground-source heat pump | -2.4131e-05 | 0.01075 | 0.01075 | 0.010629 | 0.010508 | 0.010388 | 0.010267 | 0.010146 | 0.010026 | 0.0099052 | 0.0097845
|  | 10 | Geothermal | 0 | 0.053231 | 0.053231 | 0.053231 | 0.053231 | 0.053231 | 0.053231 | 0.053231 | 0.053231 | 0.053231 | 0.053231
|  | 11 | Community scale gas CHP | 0 | 0.019158 | 0.019158 | 0.019158 | 0.019158 | 0.019158 | 0.019158 | 0.019158 | 0.019158 | 0.019158 | 0.019158
|  | 12 | Community scale solid-fuel CHP | 0 | 0.025953 | 0.025953 | 0.025953 | 0.025953 | 0.025953 | 0.025953 | 0.025953 | 0.025953 | 0.025953 | 0.025953
|  | 13 | District heating from power stations | 0 | 8.5e-05 | 8.5e-05 | 8.5e-05 | 8.5e-05 | 8.5e-05 | 8.5e-05 | 8.5e-05 | 8.5e-05 | 8.5e-05 | 8.5e-05
|  | 1 | Electric air conditioner (old) | 0 | 0.0016873 | 0.0016873 | 0.0016873 | 0.0016873 | 0.0016873 | 0.0016873 | 0.0016873 | 0.0016873 | 0.0016873 | 0.0016873
|  | 2 | Electric air conditioner (new) | 0 | 0.0016873 | 0.0016873 | 0.0016873 | 0.0016873 | 0.0016873 | 0.0016873 | 0.0016873 | 0.0016873 | 0.0016873 | 0.0016873
|  | 3 | Absorption chiller | 0 | 0.0016873 | 0.0016873 | 0.0016873 | 0.0016873 | 0.0016873 | 0.0016873 | 0.0016873 | 0.0016873 | 0.0016873 | 0.0016873
LOW
£m/household
|  |  |  | Delta | 2007 | 2010 | 2015 | 2020 | 2025 | 2030 | 2035 | 2040 | 2045 | 2050
|  | 1 | Gas boiler (old) | 0 | 0.0025729 | 0.0025729 | 0.0025729 | 0.0025729 | 0.0025729 | 0.0025729 | 0.0025729 | 0.0025729 | 0.0025729 | 0.0025729
|  | 2 | Gas boiler (new) | 0 | 0.0025729 | 0.0025729 | 0.0025729 | 0.0025729 | 0.0025729 | 0.0025729 | 0.0025729 | 0.0025729 | 0.0025729 | 0.0025729
|  | 3 | Resistive heating | 0 | 0.0028 | 0.0028 | 0.0028 | 0.0028 | 0.0028 | 0.0028 | 0.0028 | 0.0028 | 0.0028 | 0.0028
|  | 4 | Oil-fired boiler | 0 | 0.00374 | 0.00374 | 0.00374 | 0.00374 | 0.00374 | 0.00374 | 0.00374 | 0.00374 | 0.00374 | 0.00374
|  | 5 | Solid-fuel boiler | 0 | 0.00518 | 0.00518 | 0.00518 | 0.00518 | 0.00518 | 0.00518 | 0.00518 | 0.00518 | 0.00518 | 0.00518
|  | 6 | Stirling engine μCHP | 0 | 0.0105 | 0.0105 | 0.0105 | 0.0105 | 0.0105 | 0.0105 | 0.0105 | 0.0105 | 0.0105 | 0.0105
|  | 7 | Fuel-cell μCHP | 0 | 0.01 | 0.01 | 0.01 | 0.01 | 0.01 | 0.01 | 0.01 | 0.01 | 0.01 | 0.01
|  | 8 | Air-source heat pump | -9.52e-05 | 0.0084 | 0.0084 | 0.007924 | 0.007448 | 0.006972 | 0.006496 | 0.00602 | 0.005544 | 0.005068 | 0.004592
|  | 9 | Ground-source heat pump | -3.7125e-05 | 0.00869 | 0.00869 | 0.0085044 | 0.0083187 | 0.0081331 | 0.0079475 | 0.0077619 | 0.0075762 | 0.0073906 | 0.007205
|  | 10 | Geothermal | 0 | 0.031806 | 0.031806 | 0.031806 | 0.031806 | 0.031806 | 0.031806 | 0.031806 | 0.031806 | 0.031806 | 0.031806
|  | 11 | Community scale gas CHP | 0 | 0.01682 | 0.01682 | 0.01682 | 0.01682 | 0.01682 | 0.01682 | 0.01682 | 0.01682 | 0.01682 | 0.01682
|  | 12 | Community scale solid-fuel CHP | 0 | 0.02162 | 0.02162 | 0.02162 | 0.02162 | 0.02162 | 0.02162 | 0.02162 | 0.02162 | 0.02162 | 0.02162
|  | 13 | District heating from power stations | 0 | 5e-05 | 5e-05 | 5e-05 | 5e-05 | 5e-05 | 5e-05 | 5e-05 | 5e-05 | 5e-05 | 5e-05
|  | 1 | Electric air conditioner (old) | 0 | 0.001 | 0.001 | 0.001 | 0.001 | 0.001 | 0.001 | 0.001 | 0.001 | 0.001 | 0.001
|  | 2 | Electric air conditioner (new) | 0 | 0.001 | 0.001 | 0.001 | 0.001 | 0.001 | 0.001 | 0.001 | 0.001 | 0.001 | 0.001
|  | 3 | Absorption chiller | 0 | 0.001 | 0.001 | 0.001 | 0.001 | 0.001 | 0.001 | 0.001 | 0.001 | 0.001 | 0.001
Operating costs
HIGH
£m/household
|  |  |  | Delta | 2007 | 2010 | 2015 | 2020 | 2025 | 2030 | 2035 | 2040 | 2045 | 2050
|  | 1 | Gas boiler (old) | 0 | 0.00018 | 0.00018 | 0.00018 | 0.00018 | 0.00018 | 0.00018 | 0.00018 | 0.00018 | 0.00018 | 0.00018
|  | 2 | Gas boiler (new) | 0 | 0.00018 | 0.00018 | 0.00018 | 0.00018 | 0.00018 | 0.00018 | 0.00018 | 0.00018 | 0.00018 | 0.00018
|  | 3 | Resistive heating | 0 | 0.000196 | 0.000196 | 0.000196 | 0.000196 | 0.000196 | 0.000196 | 0.000196 | 0.000196 | 0.000196 | 0.000196
|  | 4 | Oil-fired boiler | 0 | 0.00044 | 0.00044 | 0.00044 | 0.00044 | 0.00044 | 0.00044 | 0.00044 | 0.00044 | 0.00044 | 0.00044
|  | 5 | Solid-fuel boiler | 0 | 0.00052 | 0.00052 | 0.00052 | 0.00052 | 0.00052 | 0.00052 | 0.00052 | 0.00052 | 0.00052 | 0.00052
|  | 6 | Stirling engine μCHP | 0 | 0.00018 | 0.00018 | 0.00018 | 0.00018 | 0.00018 | 0.00018 | 0.00018 | 0.00018 | 0.00018 | 0.00018
|  | 7 | Fuel-cell μCHP | 0 | 0.00018 | 0.00018 | 0.00018 | 0.00018 | 0.00018 | 0.00018 | 0.00018 | 0.00018 | 0.00018 | 0.00018
|  | 8 | Air-source heat pump | 0 | 0.000127 | 0.000127 | 0.000127 | 0.000127 | 0.000127 | 0.000127 | 0.000127 | 0.000127 | 0.000127 | 0.000127
|  | 9 | Ground-source heat pump | 0 | 0.0001 | 0.0001 | 0.0001 | 0.0001 | 0.0001 | 0.0001 | 0.0001 | 0.0001 | 0.0001 | 0.0001
|  | 10 | Geothermal | 0 | 0.001114 | 0.001114 | 0.001114 | 0.001114 | 0.001114 | 0.001114 | 0.001114 | 0.001114 | 0.001114 | 0.001114
|  | 11 | Community scale gas CHP | 0 | 0.00136 | 0.00136 | 0.00136 | 0.00136 | 0.00136 | 0.00136 | 0.00136 | 0.00136 | 0.00136 | 0.00136
|  | 12 | Community scale solid-fuel CHP | 0 | 0.0019 | 0.0019 | 0.0019 | 0.0019 | 0.0019 | 0.0019 | 0.0019 | 0.0019 | 0.0019 | 0.0019
|  | 13 | District heating from power stations | 0 | 0.00015 | 0.00015 | 0.00015 | 0.00015 | 0.00015 | 0.00015 | 0.00015 | 0.00015 | 0.00015 | 0.00015
|  | 1 | Electric air conditioner (old) | 0 | 0.00018 | 0.00018 | 0.00018 | 0.00018 | 0.00018 | 0.00018 | 0.00018 | 0.00018 | 0.00018 | 0.00018
|  | 2 | Electric air conditioner (new) | 0 | 0.00018 | 0.00018 | 0.00018 | 0.00018 | 0.00018 | 0.00018 | 0.00018 | 0.00018 | 0.00018 | 0.00018
|  | 3 | Absorption chiller | 0 | 0.00018 | 0.00018 | 0.00018 | 0.00018 | 0.00018 | 0.00018 | 0.00018 | 0.00018 | 0.00018 | 0.00018
Point
£m/household
|  |  |  | Delta | 2007 | 2010 | 2015 | 2020 | 2025 | 2030 | 2035 | 2040 | 2045 | 2050
|  | 1 | Gas boiler (old) | 0 | 0.00018 | 0.00018 | 0.00018 | 0.00018 | 0.00018 | 0.00018 | 0.00018 | 0.00018 | 0.00018 | 0.00018
|  | 2 | Gas boiler (new) | 0 | 0.00018 | 0.00018 | 0.00018 | 0.00018 | 0.00018 | 0.00018 | 0.00018 | 0.00018 | 0.00018 | 0.00018
|  | 3 | Resistive heating | 0 | 0.000196 | 0.000196 | 0.000196 | 0.000196 | 0.000196 | 0.000196 | 0.000196 | 0.000196 | 0.000196 | 0.000196
|  | 4 | Oil-fired boiler | 0 | 0.00018 | 0.00018 | 0.00018 | 0.00018 | 0.00018 | 0.00018 | 0.00018 | 0.00018 | 0.00018 | 0.00018
|  | 5 | Solid-fuel boiler | 0 | 0.000325 | 0.000325 | 0.000325 | 0.000325 | 0.000325 | 0.000325 | 0.000325 | 0.000325 | 0.000325 | 0.000325
|  | 6 | Stirling engine μCHP | 0 | 0.00018 | 0.00018 | 0.00018 | 0.00018 | 0.00018 | 0.00018 | 0.00018 | 0.00018 | 0.00018 | 0.00018
|  | 7 | Fuel-cell μCHP | 0 | 0.00018 | 0.00018 | 0.00018 | 0.00018 | 0.00018 | 0.00018 | 0.00018 | 0.00018 | 0.00018 | 0.00018
|  | 8 | Air-source heat pump | 0 | 7.9803e-05 | 7.9803e-05 | 7.9803e-05 | 7.9803e-05 | 7.9803e-05 | 7.9803e-05 | 7.9803e-05 | 7.9803e-05 | 7.9803e-05 | 7.9803e-05
|  | 9 | Ground-source heat pump | 0 | 7.0353e-05 | 7.0353e-05 | 7.0353e-05 | 7.0353e-05 | 7.0353e-05 | 7.0353e-05 | 7.0353e-05 | 7.0353e-05 | 7.0353e-05 | 7.0353e-05
|  | 10 | Geothermal | 0 | 0.0011139 | 0.0011139 | 0.0011139 | 0.0011139 | 0.0011139 | 0.0011139 | 0.0011139 | 0.0011139 | 0.0011139 | 0.0011139
|  | 11 | Community scale gas CHP | 0 | 0.00048324 | 0.00048324 | 0.00048324 | 0.00048324 | 0.00048324 | 0.00048324 | 0.00048324 | 0.00048324 | 0.00048324 | 0.00048324
|  | 12 | Community scale solid-fuel CHP | 0 | 0.001029 | 0.001029 | 0.001029 | 0.001029 | 0.001029 | 0.001029 | 0.001029 | 0.001029 | 0.001029 | 0.001029
|  | 13 | District heating from power stations | 0 | 8.5e-05 | 8.5e-05 | 8.5e-05 | 8.5e-05 | 8.5e-05 | 8.5e-05 | 8.5e-05 | 8.5e-05 | 8.5e-05 | 8.5e-05
|  | 1 | Electric air conditioner (old) | 0 | 0.000102 | 0.000102 | 0.000102 | 0.000102 | 0.000102 | 0.000102 | 0.000102 | 0.000102 | 0.000102 | 0.000102
|  | 2 | Electric air conditioner (new) | 0 | 0.000102 | 0.000102 | 0.000102 | 0.000102 | 0.000102 | 0.000102 | 0.000102 | 0.000102 | 0.000102 | 0.000102
|  | 3 | Absorption chiller | 0 | 0.000102 | 0.000102 | 0.000102 | 0.000102 | 0.000102 | 0.000102 | 0.000102 | 0.000102 | 0.000102 | 0.000102
LOW
£m/household
|  |  |  | Delta | 2007 | 2010 | 2015 | 2020 | 2025 | 2030 | 2035 | 2040 | 2045 | 2050
|  | 1 | Gas boiler (old) | 0 | 0.00018 | 0.00018 | 0.00018 | 0.00018 | 0.00018 | 0.00018 | 0.00018 | 0.00018 | 0.00018 | 0.00018
|  | 2 | Gas boiler (new) | 0 | 0.00018 | 0.00018 | 0.00018 | 0.00018 | 0.00018 | 0.00018 | 0.00018 | 0.00018 | 0.00018 | 0.00018
|  | 3 | Resistive heating | 0 | 0.000196 | 0.000196 | 0.000196 | 0.000196 | 0.000196 | 0.000196 | 0.000196 | 0.000196 | 0.000196 | 0.000196
|  | 4 | Oil-fired boiler | 0 | 4e-05 | 4e-05 | 4e-05 | 4e-05 | 4e-05 | 4e-05 | 4e-05 | 4e-05 | 4e-05 | 4e-05
|  | 5 | Solid-fuel boiler | 0 | 0.00022 | 0.00022 | 0.00022 | 0.00022 | 0.00022 | 0.00022 | 0.00022 | 0.00022 | 0.00022 | 0.00022
|  | 6 | Stirling engine μCHP | 0 | 0.00018 | 0.00018 | 0.00018 | 0.00018 | 0.00018 | 0.00018 | 0.00018 | 0.00018 | 0.00018 | 0.00018
|  | 7 | Fuel-cell μCHP | 0 | 0.00018 | 0.00018 | 0.00018 | 0.00018 | 0.00018 | 0.00018 | 0.00018 | 0.00018 | 0.00018 | 0.00018
|  | 8 | Air-source heat pump | 0 | 5.4389e-05 | 5.4389e-05 | 5.4389e-05 | 5.4389e-05 | 5.4389e-05 | 5.4389e-05 | 5.4389e-05 | 5.4389e-05 | 5.4389e-05 | 5.4389e-05
|  | 9 | Ground-source heat pump | 0 | 5.4389e-05 | 5.4389e-05 | 5.4389e-05 | 5.4389e-05 | 5.4389e-05 | 5.4389e-05 | 5.4389e-05 | 5.4389e-05 | 5.4389e-05 | 5.4389e-05
|  | 10 | Geothermal | 0 | 0.0011139 | 0.0011139 | 0.0011139 | 0.0011139 | 0.0011139 | 0.0011139 | 0.0011139 | 0.0011139 | 0.0011139 | 0.0011139
|  | 11 | Community scale gas CHP | 0 | 1.1139e-05 | 1.1139e-05 | 1.1139e-05 | 1.1139e-05 | 1.1139e-05 | 1.1139e-05 | 1.1139e-05 | 1.1139e-05 | 1.1139e-05 | 1.1139e-05
|  | 12 | Community scale solid-fuel CHP | 0 | 0.00056 | 0.00056 | 0.00056 | 0.00056 | 0.00056 | 0.00056 | 0.00056 | 0.00056 | 0.00056 | 0.00056
|  | 13 | District heating from power stations | 0 | 5e-05 | 5e-05 | 5e-05 | 5e-05 | 5e-05 | 5e-05 | 5e-05 | 5e-05 | 5e-05 | 5e-05
|  | 1 | Electric air conditioner (old) | 0 | 6e-05 | 6e-05 | 6e-05 | 6e-05 | 6e-05 | 6e-05 | 6e-05 | 6e-05 | 6e-05 | 6e-05
|  | 2 | Electric air conditioner (new) | 0 | 6e-05 | 6e-05 | 6e-05 | 6e-05 | 6e-05 | 6e-05 | 6e-05 | 6e-05 | 6e-05 | 6e-05
|  | 3 | Absorption chiller | 0 | 6e-05 | 6e-05 | 6e-05 | 6e-05 | 6e-05 | 6e-05 | 6e-05 | 6e-05 | 6e-05 | 6e-05
5 District Heating System (added as a cost per household)
£m/household
|  | High | 0.0108
|  | Point | 0.00638 | Not currently wired here - is done further down sheet instead
|  | Low | 0.004
|  |  | Sources: | http://2050-calculator-tool-wiki.decc.gov.uk/pages/31
Derived assumptions
1. Number of Households
2. Retrofit measures
3. Heating and Cooling systems
| 1 | Households |  |  | 2050: Households
|  |  | Description |  | 2007 | 2010 | 2015 | 2020 | 2025 | 2030 | 2035 | 2040 | 2045 | 2050
|  |  | Total households |  | 323600 | 336600 | 359448 | 382388 | 405328 | 428268 | 451208 | 474148 | 497088 | 520028
|  |  | New households since last period |  |  | 13970.8 | 24531 | 24737.24 | 24851.94 | 24966.64 | 25081.34 | 25196.04 | 25310.74 | 25425.44
| 2 | Number of households with insulation measures retrofitted each year |  |  | 2050: # households/yr
[5 empty] | 2007 | 2010 | 2015 | 2020 | 2025 | 2030 | 2035 | 2040 | 2045 | 2050
|  |  | Solid wall insulation |  |  | 0 | 621.312 | 8787.1269 | 8787.1269 | 8787.1269 | 8787.1269 | 8787.1269 | 8787.1269 | 8787.1269
|  |  | Cavity wall insulation |  |  | 0 | 0 | 0 | 0 | 0 | 0 | 0 | 0 | 0
|  |  | Floor insulation |  |  | 0 | 621.312 | 8787.1269 | 8787.1269 | 8787.1269 | 8787.1269 | 8787.1269 | 8787.1269 | 8787.1269
|  |  | Superglazing |  |  | 0 | 621.312 | 8787.1269 | 8787.1269 | 8787.1269 | 8787.1269 | 8787.1269 | 8787.1269 | 8787.1269
|  |  | Lofts |  |  | 0 | 0 | 0 | 0 | 0 | 0 | 0 | 0 | 0
|  |  | Draughtproofing |  |  | 0 | 621.312 | 8787.1269 | 8787.1269 | 8787.1269 | 8787.1269 | 8787.1269 | 8787.1269 | 8787.1269
3. Heating and Cooling systems
a) Pathways chosen
New replacement heating systems split
|  | Code | Technology package | Notes | 2007: Chosen
|  | 1 | Gas boiler (old) | bar: 2007
|  | 2 | Gas boiler (new) | bar: 2007
|  | 3 | Resistive heating | bar: 2007
|  | 4 | Oil-fired boiler | bar: 2007
|  | 5 | Solid-fuel boiler | bar: 2007
|  | 6 | Stirling engine micro-CHP | bar: 2007
|  | 7 | Fuel-cell micro-CHP | bar: 2007
|  | 8 | Air-source heat pump | bar: 2007
|  | 9 | Ground-source heat pump | bar: 2007
|  | 10 | Geothermal electricity | bar: 2007
|  | 11 | Community scale gas CHP with local district heating | bar: 2007
|  | 12 | Community scale solid-fuel CHP with local district heating | bar: 2007
|  | 13 | Long distance district heating from large power stations | bar: 2007
|  | Code | Technology package | Notes | 2007: Chosen
|  | 1 | Electric air conditioner (old) | bar: 2007
|  | 2 | Electric air conditioner (new) |  | 2007: 100%
|  | 3 | Absorption chiller | bar: 2007
b) Energy demand split by heating and cooling systems (for energy and emissions calculations)
|  | Technology penetration |  |  | 2050: % of households
Heating and hot water systems share, as a % of households
|  | Code | Technology package | Notes | 2007 | 2010 | 2015 | 2020 | 2025 | 2030 | 2035 | 2040 | 2045 | 2050 | Delta
|  | 1 | Gas boiler (old) |  | 40% | 60.54% | 46.25% | 39.64% | 33.03% | 26.43% | 19.82% | 13.21% | 6.607% | 0% | -6.607%
|  | 2 | Gas boiler (new) |  | 40% | 24.07% | 41.99% | 35.99% | 29.99% | 23.99% | 17.99% | 12% | 5.998% | 0% | -5.998%
|  | 3 | Resistive heating |  | 3% | 8.551% | 6.532% | 5.599% | 4.666% | 3.733% | 2.8% | 1.866% | 0.9332% | 0% | -0.9332%
|  | 4 | Oil-fired boiler | [11 empty] | 0% | bar: 2007 to 2050
|  | 5 | Solid-fuel boiler | [11 empty] | 0% | bar: 2007 to 2050
|  | 6 | Stirling engine micro-CHP | [11 empty] | 0% | bar: 2007 to 2050
|  | 7 | Fuel-cell micro-CHP | [11 empty] | 0% | bar: 2007 to 2050
|  | 8 | Air-source heat pump | [11 empty] | 0% | bar: 2007 to 2050
|  | 9 | Ground-source heat pump | [11 empty] | 0% | bar: 2007 to 2050
|  | 10 | Geothermal electricity | [11 empty] | 0% | bar: 2007 to 2050
|  | 11 | Community scale gas CHP with local district heating | [11 empty] | 0% | bar: 2007 to 2050
|  | 12 | Community scale solid-fuel CHP with local district heating | [11 empty] | 0% | bar: 2007 to 2050
|  | 13 | Long distance district heating from large power stations | [11 empty] | 0% | bar: 2007 to 2050
|  |  | Total |  | 83% | 93.16% | 94.77% | 81.23% | 67.69% | 54.15% | 40.61% | 27.08% | 13.54% | 0%
New cooling systems, % by technology type
|  | Code | Technology package | Notes | 2007 | 2010 | 2015 | 2020 | 2025 | 2030 | 2035 | 2040 | 2045 | 2050
|  | 1 | Electric air conditioner (old) |  | 10% | 0% | 0% | 0% | 0% | 0% | 0% | 0% | 0% | 0% | 0%
|  | 2 | Electric air conditioner (new) |  | 15% | 100% | 100% | 100% | 100% | 100% | 100% | 100% | 100% | 100% | 0%
|  | 3 | Absorption chiller | [11 empty] | 0% | bar: 2007 to 2050
[5 empty] | 25% | 100% | 100% | 100% | 100% | 100% | 100% | 100% | 100% | 100%
c) Total number of heating systems for costs
Total Installed heating systems under trajectories
|  | Code | Technology package | Notes | 2007 | 2010 | 2015 | 2020 | 2025 | 2030 | 2035 | 2040 | 2045 | 2050
|  | 1 | Gas boiler (old) |  | 129440 | 203785.9438 | 166239.7564 | 151585.0208 | 133899.0182 | 113181.7485 | 89433.2119 | 62653.4083 | 32842.3376 | 0
|  | 2 | Gas boiler (new) |  | 129440 | 81004.5118 | 150918.821 | 137614.6905 | 121558.6596 | 102750.7283 | 81190.8968 | 56879.1648 | 29815.5326 | 0
|  | 3 | Resistive heating |  | 9708 | 28783.0802 | 23479.9916 | 21410.1313 | 18912.1296 | 15985.9865 | 12631.702 | 8849.2761 | 4638.7087 | 0
|  | 4 | Oil-fired boiler |  | 0 | 0 | 0 | 0 | 0 | 0 | 0 | 0 | 0 | 0
|  | 5 | Solid-fuel boiler |  | 0 | 0 | 0 | 0 | 0 | 0 | 0 | 0 | 0 | 0
|  | 6 | Stirling engine micro-CHP |  | 0 | 0 | 0 | 0 | 0 | 0 | 0 | 0 | 0 | 0
|  | 7 | Fuel-cell micro-CHP |  | 0 | 0 | 0 | 0 | 0 | 0 | 0 | 0 | 0 | 0
|  | 8 | Air-source heat pump |  | 0 | 0 | 0 | 0 | 0 | 0 | 0 | 0 | 0 | 0
|  | 9 | Ground-source heat pump |  | 0 | 0 | 0 | 0 | 0 | 0 | 0 | 0 | 0 | 0
|  | 10 | Geothermal electricity |  | 0 | 0 | 0 | 0 | 0 | 0 | 0 | 0 | 0 | 0
|  | 11 | Community scale gas CHP with local district heating |  | 0 | 0 | 0 | 0 | 0 | 0 | 0 | 0 | 0 | 0
|  | 12 | Community scale solid-fuel CHP with local district heating |  | 0 | 0 | 0 | 0 | 0 | 0 | 0 | 0 | 0 | 0
|  | 13 | Long distance district heating from large power stations |  | 0 | 0 | 0 | 0 | 0 | 0 | 0 | 0 | 0 | 0
|  |  | Number of heating systems |  | 323600 | 336600 | 359448 | 382388 | 405328 | 428268 | 451208 | 474148 | 497088 | 520028
|  | Percentage of scrappage every 5 years |  | 15%
Scrapped Heating systems
|  | Code | Technology package | Notes | 2007 | 2010 | 2015 | 2020 | 2025 | 2030 | 2035 | 2040 | 2045 | 2050
|  | 1 | Gas boiler (old) |  | 19416 | 30567.8916 | 24935.9635 | 22737.7531 | 20084.8527 | 16977.2623 | 13414.9818 | 9398.0112 | 4926.3506 | 0
|  | 2 | Gas boiler (new) |  | 19416 | 12150.6768 | 22637.8232 | 20642.2036 | 18233.7989 | 15412.6092 | 12178.6345 | 8531.8747 | 4472.3299 | 0
|  | 3 | Resistive heating |  | 1456.2 | 4317.462 | 3521.9987 | 3211.5197 | 2836.8194 | 2397.898 | 1894.7553 | 1327.3914 | 695.8063 | 0
|  | 4 | Oil-fired boiler |  | 0 | 0 | 0 | 0 | 0 | 0 | 0 | 0 | 0 | 0
|  | 5 | Solid-fuel boiler |  | 0 | 0 | 0 | 0 | 0 | 0 | 0 | 0 | 0 | 0
|  | 6 | Stirling engine micro-CHP |  | 0 | 0 | 0 | 0 | 0 | 0 | 0 | 0 | 0 | 0
|  | 7 | Fuel-cell micro-CHP |  | 0 | 0 | 0 | 0 | 0 | 0 | 0 | 0 | 0 | 0
|  | 8 | Air-source heat pump |  | 0 | 0 | 0 | 0 | 0 | 0 | 0 | 0 | 0 | 0
|  | 9 | Ground-source heat pump |  | 0 | 0 | 0 | 0 | 0 | 0 | 0 | 0 | 0 | 0
|  | 10 | Geothermal electricity |  | 0 | 0 | 0 | 0 | 0 | 0 | 0 | 0 | 0 | 0
|  | 11 | Community scale gas CHP with local district heating |  | 0 | 0 | 0 | 0 | 0 | 0 | 0 | 0 | 0 | 0
|  | 12 | Community scale solid-fuel CHP with local district heating |  | 0 | 0 | 0 | 0 | 0 | 0 | 0 | 0 | 0 | 0
|  | 13 | Long distance district heating from large power stations |  | 0 | 0 | 0 | 0 | 0 | 0 | 0 | 0 | 0 | 0
|  |  | Number of scrapped heating systems |  | 40288.2 | 47036.0304 | 51095.7854 | 46591.4764 | 41155.4711 | 34787.7695 | 27488.3716 | 19257.2774 | 10094.4868 | 0
New Heating systems
|  | Code | Technology package | Notes | 2007 | 2010 | 2015 | 2020 | 2025 | 2030 | 2035 | 2040 | 2045 | 2050
|  | 1 | Gas boiler (old) |  |  | 93761.9438 | 0 | 10281.2278 | 5051.7505 | 0 | 0 | 0 | 0 | 0
|  | 2 | Gas boiler (new) |  |  | 0 | 82064.986 | 9333.6926 | 4586.1727 | 0 | 0 | 0 | 0 | 0
|  | 3 | Resistive heating |  |  | 20531.2802 | 0 | 1452.1385 | 713.518 | 0 | 0 | 0 | 0 | 0
|  | 4 | Oil-fired boiler |  |  | 0 | 0 | 0 | 0 | 0 | 0 | 0 | 0 | 0
|  | 5 | Solid-fuel boiler |  |  | 0 | 0 | 0 | 0 | 0 | 0 | 0 | 0 | 0
|  | 6 | Stirling engine micro-CHP |  |  | 0 | 0 | 0 | 0 | 0 | 0 | 0 | 0 | 0
|  | 7 | Fuel-cell micro-CHP |  |  | 0 | 0 | 0 | 0 | 0 | 0 | 0 | 0 | 0
|  | 8 | Air-source heat pump |  |  | 0 | 0 | 0 | 0 | 0 | 0 | 0 | 0 | 0
|  | 9 | Ground-source heat pump |  |  | 0 | 0 | 0 | 0 | 0 | 0 | 0 | 0 | 0
|  | 10 | Geothermal electricity |  |  | 0 | 0 | 0 | 0 | 0 | 0 | 0 | 0 | 0
|  | 11 | Community scale gas CHP with local district heating |  |  | 0 | 0 | 0 | 0 | 0 | 0 | 0 | 0 | 0
|  | 12 | Community scale solid-fuel CHP with local district heating |  |  | 0 | 0 | 0 | 0 | 0 | 0 | 0 | 0 | 0
|  | 13 | Long distance district heating from large power stations |  |  | 0 | 0 | 0 | 0 | 0 | 0 | 0 | 0 | 0
|  |  | Number of heating systems |  |  | 114293.224 | 82064.986 | 21067.0589 | 10351.4412 | 0 | 0 | 0 | 0 | 0
Number of new houses on district heating network
|  | Code | Technology package | Notes | 2007 | 2010 | 2015 | 2020 | 2025 | 2030 | 2035 | 2040 | 2045 | 2050
|  |  | District Heating network | Cumulative |  | 0 | 0 | 0 | 0 | 0 | 0 | 0 | 0 | 0
|  |  | District Heating network | Additional |  |  | 0 | 0 | 0 | 0 | 0 | 0 | 0 | 0
d) Total number of cooling systems for costs
Cumulative Total Cooling systems
|  | Code | Technology package | Notes | 2007 | 2010 | 2015 | 2020 | 2025 | 2030 | 2035 | 2040 | 2045 | 2050
|  | 1 | Electric air conditioner (old) |  | 32360 | 0 | 0 | 0 | 0 | 0 | 0 | 0 | 0 | 0
|  | 2 | Electric air conditioner (new) |  | 48540 | 0 | 26001.4 | 52002.8 | 78004.2 | 104005.6 | 130007 | 156008.4 | 182009.8 | 208011.2
|  | 3 | Absorption chiller |  | 0 | 0 | 0 | 0 | 0 | 0 | 0 | 0 | 0 | 0
|  |  | Total |  | 80900 | 0 | 26001.4 | 52002.8 | 78004.2 | 104005.6 | 130007 | 156008.4 | 182009.8 | 208011.2 | 26001.4
Scrapped - Assume 10 year lifetime
|  | Code | Technology package | Notes | 2007 | 2010 | 2015 | 2020 | 2025 | 2030 | 2035 | 2040 | 2045 | 2050
|  | 1 | Electric air conditioner (old) |  |  |  |  | 0 | 0 | 0 | 0 | 0 | 0 | 0
|  | 2 | Electric air conditioner (new) |  |  |  |  | 0 | 26001.4 | 52002.8 | 78004.2 | 104005.6 | 130007 | 156008.4
|  | 3 | Absorption chiller |  |  |  |  | 0 | 0 | 0 | 0 | 0 | 0 | 0
|  |  | Total |  |  | 0 | 0 | 0 | 26001.4 | 52002.8 | 78004.2 | 104005.6 | 130007 | 156008.4
New Cooling systems
|  | Code | Technology package | Notes | 2007 | 2010 | 2015 | 2020 | 2025 | 2030 | 2035 | 2040 | 2045 | 2050
|  | 1 | Electric air conditioner (old) |  |  | -32360 | 0 | 0 | 0 | 0 | 0 | 0 | 0 | 0
|  | 2 | Electric air conditioner (new) |  |  | -48540 | 26001.4 | 26001.4 | 52002.8 | 78004.2 | 104005.6 | 130007 | 156008.4 | 182009.8
|  | 3 | Absorption chiller |  |  | 0 | 0 | 0 | 0 | 0 | 0 | 0 | 0 | 0
|  |  | Total |  |  | -80900 | 26001.4 | 26001.4 | 52002.8 | 78004.2 | 104005.6 | 130007 | 156008.4 | 182009.8
Methodology
| 1 | Supply hot water with solar thermal (if any)
| 2 | Supply residual hot water with given technologies
| 3 | Compute seasonal space heating demand
| 4 | Supply space heating with given technologies
| 5 | Compute cooling demand
| 6 | Compute total energy demand by vector
| 7 | Compute emissions
| 8 | Compute peak winter energy demand
| 9 | Compute costs
| 1 | HOT WATER DEMAND |  |  | 2007 | 2010 | 2015 | 2020 | 2025 | 2030 | 2035 | 2040 | 2045 | 2050
|  | Hot water demand per household |  |  | 5.2377e-06 | 4.9903e-06 | 4.6037e-06 | 4.247e-06 | 3.9179e-06 | 3.6144e-06 | 3.3343e-06 | 3.076e-06 | 2.8376e-06 | 2.6178e-06
| × | Number of households |  |  | 323600 | 336600 | 359448 | 382388 | 405328 | 428268 | 451208 | 474148 | 497088 | 520028
| = | Hot water demand |  |  | 1.6949 | 1.6797 | 1.6548 | 1.624 | 1.588 | 1.5479 | 1.5045 | 1.4585 | 1.4106 | 1.3613
| − | Used solar thermal heating |  |  | 0.41699 | 0.7187 | 1.2747 | 1.624 | 1.588 | 1.5479 | 1.5045 | 1.4585 | 1.4106 | 1.3613
| = | Residual hot water demand |  | TWh | 1.2779 | 0.96105 | 0.38013 | 0 | 0 | 0 | 0 | 0 | 0 | 0
| 2 | SUPPLY HOT WATER DEMAND WITH GIVEN TECHNOLOGIES |  |  | 2007 | 2010 | 2015 | 2020 | 2025 | 2030 | 2035 | 2040 | 2045 | 2050
| 1 | Gas boiler (old) |  |  | 0.51118 | 0.58184 | 0.1758 | 0 | 0 | 0 | 0 | 0 | 0 | 0
| 2 | Gas boiler (new) |  |  | 0.51118 | 0.23128 | 0.1596 | 0 | 0 | 0 | 0 | 0 | 0 | 0
| 3 | Resistive heating |  |  | 0.038338 | 0.08218 | 0.024831 | 0 | 0 | 0 | 0 | 0 | 0 | 0
| 4 | Oil-fired boiler |  |  | 0 | 0 | 0 | 0 | 0 | 0 | 0 | 0 | 0 | 0
| 5 | Solid-fuel boiler |  |  | 0 | 0 | 0 | 0 | 0 | 0 | 0 | 0 | 0 | 0
| 6 | Stirling engine micro-CHP |  |  | 0 | 0 | 0 | 0 | 0 | 0 | 0 | 0 | 0 | 0
| 7 | Fuel-cell micro-CHP |  |  | 0 | 0 | 0 | 0 | 0 | 0 | 0 | 0 | 0 | 0
| 8 | Air-source heat pump |  |  | 0 | 0 | 0 | 0 | 0 | 0 | 0 | 0 | 0 | 0
| 9 | Ground-source heat pump |  |  | 0 | 0 | 0 | 0 | 0 | 0 | 0 | 0 | 0 | 0
| 10 | Geothermal electricity |  |  | 0 | 0 | 0 | 0 | 0 | 0 | 0 | 0 | 0 | 0
| 11 | Community scale gas CHP with local district heating |  |  | 0 | 0 | 0 | 0 | 0 | 0 | 0 | 0 | 0 | 0
| 12 | Community scale solid-fuel CHP with local district heating |  |  | 0 | 0 | 0 | 0 | 0 | 0 | 0 | 0 | 0 | 0
| 13 | Long distance district heating from large power stations |  |  | 0 | 0 | 0 | 0 | 0 | 0 | 0 | 0 | 0 | 0
|  |  |  | TWh | 1.0607 | 0.8953 | 0.36024 | 0 | 0 | 0 | 0 | 0 | 0 | 0
Convert to energy demand by vector
| V.01 | Electricity (delivered to end user) |  |  | -0.038338 | -0.08218 | -0.024831 | 0 | 0 | 0 | 0 | 0 | 0 | 0
| V.02 | Electricity (supplied to grid) |  |  | 0 | 0 | 0 | 0 | 0 | 0 | 0 | 0 | 0 | 0
| V.03 | Solid hydrocarbons |  |  | 0 | 0 | 0 | 0 | 0 | 0 | 0 | 0 | 0 | 0
| V.04 | Liquid hydrocarbons |  |  | 0 | 0 | 0 | 0 | 0 | 0 | 0 | 0 | 0 | 0
| V.05 | Gaseous hydrocarbons |  |  | -1.2343 | -1.0197 | -0.40671 | 0 | 0 | 0 | 0 | 0 | 0 | 0
| V.07 | Heat transport |  |  | 0 | 0 | 0 | 0 | 0 | 0 | 0 | 0 | 0 | 0
| R.07 | Environmental heat |  |  | 0 | 0 | 0 | 0 | 0 | 0 | 0 | 0 | 0 | 0
| H.01 | Heating & cooling |  |  | 1.0607 | 0.8953 | 0.36024 | 0 | 0 | 0 | 0 | 0 | 0 | 0
| X.01 | Conversion losses |  |  | 0.21198 | 0.20661 | 0.071302 | 0 | 0 | 0 | 0 | 0 | 0 | 0
|  |  |  | TWh | 0 | 0 | 0 | 0 | 0 | 0 | 0 | 0 | 0 | 0
| 3 | SPACE HEATING DEMAND |  |  | 2007 | 2010 | 2015 | 2020 | 2025 | 2030 | 2035 | 2040 | 2045 | 2050
|  | Mean winter temperature differential |  | °C | 2.97 | 2.9602 | 2.844 | 2.7277 | 2.6114 | 2.4951 | 2.3788 | 2.2626 | 2.1463 | 2.03
| × | Rate of heat loss per house |  | W / °C | 469 | 469 | 450 | 407.4286 | 364.8571 | 322.2857 | 279.7143 | 237.1429 | 194.5714 | 152
| × | Duration of winter (Dec-Feb) |  | Seconds | 2007: 7797600
| = | Winter losses / household |  | Joules | 10861510968 | 10825790706.4186 | 9979205274.4186 | 8665726237.2359 | 7429446030.6179 | 6270364654.5648 | 5188482109.0764 | 4183798394.1528 | 3256313509.794 | 2406027456
|  | Mean spring temperature differential |  | °C | 0.97 | 0.96023 | 0.84395 | 0.72767 | 0.6114 | 0.49512 | 0.37884 | 0.26256 | 0.14628 | 0.03
| × | Rate of heat loss per house |  | W / °C | 469 | 469 | 450 | 407.4286 | 364.8571 | 322.2857 | 279.7143 | 237.1429 | 194.5714 | 152
| × | Duration of spring (Mar-May) |  | Seconds | 2007: 7948800
| = | Spring losses / household |  | Joules | 3616147584 | 3579734685.7674 | 3018787869.7674 | 2356623252.8372 | 1773154396.7043 | 1268381301.3688 | 842303966.8306 | 494922393.0897 | 226236580.1462 | 36246528
|  | Mean summer temperature differential |  | °C | -1.93 | -1.9719 | -2.1416 | -2.3114 | -2.4812 | -2.6509 | -2.8207 | -2.9905 | -3.1602 | -3.33
| × | Rate of heat loss per house |  | W / °C | 469 | 469 | 450 | 407.4286 | 364.8571 | 322.2857 | 279.7143 | 237.1429 | 194.5714 | 152
| × | Duration of summer (Jun-Aug) |  | Seconds | 2007: 7948800
| = | Summer losses / household |  | Joules | -7195015296 | -7351070574.1395 | -7660517358.1395 | -7485611540.412 | -7195809911.9203 | -6791112472.6645 | -6271519222.6445 | -5637030161.8605 | -4887645290.3123 | -4023364608
|  | Mean autumn temperature differential |  | °C | -0.63 | -0.67186 | -0.84163 | -1.0114 | -1.1812 | -1.3509 | -1.5207 | -1.6905 | -1.8602 | -2.03
| × | Rate of heat loss per house |  | W / °C | 469 | 469 | 450 | 407.4286 | 364.8571 | 322.2857 | 279.7143 | 237.1429 | 194.5714 | 152
| × | Duration of autumn (Sep-Nov) |  | Seconds | 2007: 7862400
| = | Autumn losses / household |  | Joules | -2323103328 | -2477462353.1163 | -2977746865.1163 | -3239869877.5814 | -3388345946.7907 | -3423175072.7442 | -3344357255.4419 | -3151892494.8837 | -2845780791.0698 | -2426022144
|  | Total per household losses |  | Joules | 4959539928 | 4576992464.9302 | 2359728920.9302 | 296868072.0797 | -1381555431.3887 | -2675541589.4751 | -3585090402.1794 | -4110201869.5017 | -4250875991.4419 | -4007112768
|  | Estimated internal gains |  |  | 2050: Joules
|  | Solar |  | Assumed constant | 2007: No longer used
|  | Metabolic |  | Assumed constant | 2007: No longer used
|  | Cooking |  | Assumed constant | 2007: No longer used
|  | Lighting and appliances |  | Scaled by L&A demand | 2007: No longer used
|  | Water heating |  | Scaled by hot water demand | 2007: No longer used
|  | Total internal gains |  | Fixed proportion of losses | 84654063819.249 | 78124386102.6187 | 40278059168.5065 | 5067221775.5225 | -23581679622.8064 | -45668645026.4789 | -61193674435.4959 | -70156767849.8569 | -72557925269.5623 | -68397146694.6119
|  | Household demand net of internal gains |  |  | -79694523891.249 | -73547393637.6885 | -37918330247.5763 | -4770353703.4428 | 22200124191.4177 | 42993103437.0038 | 57608584033.3164 | 66046565980.3552 | 68307049278.1205 | 64390033926.6119
| × | Number of households |  |  | 323600 | 336600 | 359448 | 382388 | 405328 | 428268 | 451208 | 474148 | 497088 | 520028
| = | Total energy required |  | Joules | -25789147931208200 | -24756052698445900 | -13629667970830800 | -1824126011952090 | 8998331938258950 | 18412570422758700 | 25993453984504700 | 31315847166453500 | 33954614511562300 | 33484620562788100
|  | Total space heating demand |  | TWh | 0 | 0 | 0 | 0 | 2.4995 | 5.1146 | 7.2204 | 8.6988 | 9.4318 | 9.3013
| 4 | SUPPLY SPACE HEATING DEMAND WITH GIVEN TECHNOLOGIES |  |  | 2007 | 2010 | 2015 | 2020 | 2025 | 2030 | 2035 | 2040 | 2045 | 2050
| 1 | Gas boiler (old) |  |  | 0 | 0 | 0 | 0 | 0.82572 | 1.3517 | 1.4311 | 1.1495 | 0.62316 | 0
| 2 | Gas boiler (new) |  |  | 0 | 0 | 0 | 0 | 0.74962 | 1.2271 | 1.2992 | 1.0435 | 0.56573 | 0
| 3 | Resistive heating |  |  | 0 | 0 | 0 | 0 | 0.11663 | 0.19091 | 0.20214 | 0.16235 | 0.088016 | 0
| 4 | Oil-fired boiler |  |  | 0 | 0 | 0 | 0 | 0 | 0 | 0 | 0 | 0 | 0
| 5 | Solid-fuel boiler |  |  | 0 | 0 | 0 | 0 | 0 | 0 | 0 | 0 | 0 | 0
| 6 | Stirling engine micro-CHP |  |  | 0 | 0 | 0 | 0 | 0 | 0 | 0 | 0 | 0 | 0
| 7 | Fuel-cell micro-CHP |  |  | 0 | 0 | 0 | 0 | 0 | 0 | 0 | 0 | 0 | 0
| 8 | Air-source heat pump |  |  | 0 | 0 | 0 | 0 | 0 | 0 | 0 | 0 | 0 | 0
| 9 | Ground-source heat pump |  |  | 0 | 0 | 0 | 0 | 0 | 0 | 0 | 0 | 0 | 0
| 10 | Geothermal electricity |  |  | 0 | 0 | 0 | 0 | 0 | 0 | 0 | 0 | 0 | 0
| 11 | Community scale gas CHP with local district heating |  |  | 0 | 0 | 0 | 0 | 0 | 0 | 0 | 0 | 0 | 0
| 12 | Community scale solid-fuel CHP with local district heating |  |  | 0 | 0 | 0 | 0 | 0 | 0 | 0 | 0 | 0 | 0
| 13 | Long distance district heating from large power stations |  |  | 0 | 0 | 0 | 0 | 0 | 0 | 0 | 0 | 0 | 0
|  |  |  | TWh | 0 | 0 | 0 | 0 | 1.692 | 2.7697 | 2.9325 | 2.3553 | 1.2769 | 0
Convert to energy demand by vector
| V.01 | Electricity (delivered to end user) |  |  | 0 | 0 | 0 | 0 | -0.11663 | -0.19091 | -0.20214 | -0.16235 | -0.088016 | 0
| V.02 | Electricity (supplied to grid) |  |  | 0 | 0 | 0 | 0 | 0 | 0 | 0 | 0 | 0 | 0
| V.03 | Solid hydrocarbons |  |  | 0 | 0 | 0 | 0 | 0 | 0 | 0 | 0 | 0 | 0
| V.04 | Liquid hydrocarbons |  |  | 0 | 0 | 0 | 0 | 0 | 0 | 0 | 0 | 0 | 0
| V.05 | Gaseous hydrocarbons |  |  | 0 | 0 | 0 | 0 | -1.9102 | -3.127 | -3.3108 | -2.6592 | -1.4416 | 0
| V.07 | Heat transport |  |  | 0 | 0 | 0 | 0 | 0 | 0 | 0 | 0 | 0 | 0
| R.07 | Environmental heat |  |  | 0 | 0 | 0 | 0 | 0 | 0 | 0 | 0 | 0 | 0
| H.01 | Heating & cooling |  |  | 0 | 0 | 0 | 0 | 1.692 | 2.7697 | 2.9325 | 2.3553 | 1.2769 | 0
| X.01 | Conversion losses |  |  | 0 | 0 | 0 | 0 | 0.33489 | 0.54821 | 0.58044 | 0.46619 | 0.25274 | 0
|  |  |  | TWh | 0 | 0 | 0 | 0 | 0 | 0 | 0 | 0 | 0 | 0
| 5 | COOLING DEMAND |  |  | 2007 | 2010 | 2015 | 2020 | 2025 | 2030 | 2035 | 2040 | 2045 | 2050
|  | Total cooling demand, of which |  | TWh | 0 | 0.14214 | 0.14214 | 0.14214 | 0.14214 | 0.14214 | 0.14214 | 0.14214 | 0.14214 | 0.14214
|  | 1 | Electric air conditioner (old) |  | 0 | 0 | 0 | 0 | 0 | 0 | 0 | 0 | 0 | 0
|  | 2 | Electric air conditioner (new) |  | 0 | 0.14214 | 0.14214 | 0.14214 | 0.14214 | 0.14214 | 0.14214 | 0.14214 | 0.14214 | 0.14214
|  | 3 | Absorption chiller |  | 0 | 0 | 0 | 0 | 0 | 0 | 0 | 0 | 0 | 0
[5 empty] | 0 | 0.14214 | 0.14214 | 0.14214 | 0.14214 | 0.14214 | 0.14214 | 0.14214 | 0.14214 | 0.14214
Convert to energy demand by physical vector
| V.01 | Electricity (delivered to end user) |  |  | 0 | -0.023691 | -0.023691 | -0.023691 | -0.023691 | -0.023691 | -0.023691 | -0.023691 | -0.023691 | -0.023691
| V.02 | Electricity (supplied to grid) |  |  | 0 | 0 | 0 | 0 | 0 | 0 | 0 | 0 | 0 | 0
| V.03 | Solid hydrocarbons |  |  | 0 | 0 | 0 | 0 | 0 | 0 | 0 | 0 | 0 | 0
| V.04 | Liquid hydrocarbons |  |  | 0 | 0 | 0 | 0 | 0 | 0 | 0 | 0 | 0 | 0
| V.05 | Gaseous hydrocarbons |  |  | 0 | 0 | 0 | 0 | 0 | 0 | 0 | 0 | 0 | 0
| V.07 | Heat transport |  |  | 0 | 0 | 0 | 0 | 0 | 0 | 0 | 0 | 0 | 0
| R.07 | Environmental heat |  |  | 0 | -0.11845 | -0.11845 | -0.11845 | -0.11845 | -0.11845 | -0.11845 | -0.11845 | -0.11845 | -0.11845
| H.01 | Heating & cooling |  |  | 0 | 0.14214 | 0.14214 | 0.14214 | 0.14214 | 0.14214 | 0.14214 | 0.14214 | 0.14214 | 0.14214
| X.01 | Conversion losses |  |  | 0 | 0 | 0 | 0 | 0 | 0 | 0 | 0 | 0 | 0
|  |  |  | TWh | 0 | 0 | 0 | 0 | 0 | 0 | 0 | 0 | 0 | 0
Rewrite cooling demand as energy required as input to the cooling system
| V.01 | Electricity (delivered to end user) |  |  | 0 | -0.023691 | -0.023691 | -0.023691 | -0.023691 | -0.023691 | -0.023691 | -0.023691 | -0.023691 | -0.023691
| V.02 | Electricity (supplied to grid) |  |  | 0 | 0 | 0 | 0 | 0 | 0 | 0 | 0 | 0 | 0
| V.03 | Solid hydrocarbons |  |  | 0 | 0 | 0 | 0 | 0 | 0 | 0 | 0 | 0 | 0
| V.04 | Liquid hydrocarbons |  |  | 0 | 0 | 0 | 0 | 0 | 0 | 0 | 0 | 0 | 0
| V.05 | Gaseous hydrocarbons |  |  | 0 | 0 | 0 | 0 | 0 | 0 | 0 | 0 | 0 | 0
| V.07 | Heat transport |  |  | 0 | 0 | 0 | 0 | 0 | 0 | 0 | 0 | 0 | 0
| R.07 | Environmental heat |  |  | 0 | 0 | 0 | 0 | 0 | 0 | 0 | 0 | 0 | 0
| H.01 | Heating & cooling |  |  | 0 | 0.023691 | 0.023691 | 0.023691 | 0.023691 | 0.023691 | 0.023691 | 0.023691 | 0.023691 | 0.023691
| X.01 | Conversion losses |  |  | 0 | 0 | 0 | 0 | 0 | 0 | 0 | 0 | 0 | 0
|  |  |  | TWh | 0 | 0 | 0 | 0 | 0 | 0 | 0 | 0 | 0 | 0
| 5 | TOTAL ENERGY DEMAND BY VECTOR |  |  | 2007 | 2010 | 2015 | 2020 | 2025 | 2030 | 2035 | 2040 | 2045 | 2050
| V.01 | Electricity (delivered to end user) |  |  | -0.038338 | -0.10587 | -0.048522 | -0.023691 | -0.14032 | -0.2146 | -0.22583 | -0.18604 | -0.11171 | -0.023691
| V.02 | Electricity (supplied to grid) |  |  | 0 | 0 | 0 | 0 | 0 | 0 | 0 | 0 | 0 | 0
| V.03 | Solid hydrocarbons |  |  | 0 | 0 | 0 | 0 | 0 | 0 | 0 | 0 | 0 | 0
| V.04 | Liquid hydrocarbons |  |  | 0 | 0 | 0 | 0 | 0 | 0 | 0 | 0 | 0 | 0
| V.05 | Gaseous hydrocarbons |  |  | -1.2343 | -1.0197 | -0.40671 | 0 | -1.9102 | -3.127 | -3.3108 | -2.6592 | -1.4416 | 0
| V.07 | Heat transport |  |  | 0 | 0 | 0 | 0 | 0 | 0 | 0 | 0 | 0 | 0
| R.07 | Environmental heat |  |  | 0 | 0 | 0 | 0 | 0 | 0 | 0 | 0 | 0 | 0
| H.01 | Heating & cooling |  |  | 1.0607 | 0.91899 | 0.38393 | 0.023691 | 1.7156 | 2.7934 | 2.9562 | 2.379 | 1.3006 | 0.023691
| X.01 | Conversion losses |  |  | 0.21198 | 0.20661 | 0.071302 | 0 | 0.33489 | 0.54821 | 0.58044 | 0.46619 | 0.25274 | 0
|  |  |  | TWh | 0 | 0 | 0 | 0 | 0 | 0 | 0 | 0 | 0 | 0
| 6 | EMISSIONS |  |  | 2007 | 2010 | 2015 | 2020 | 2025 | 2030 | 2035 | 2040 | 2045 | 2050
|  | CO2 |  | Mt CO2e | 0.26416 | 0.28991 | 0.12171 | 0.022888 | 0.48704 | 0.78269 | 0.82737 | 0.66902 | 0.37318 | 0.022888
|  | CH4 |  |  | 0.00045525 | 0.0003761 | 0.00015 | 0 | 0.00070454 | 0.0011533 | 0.0012211 | 0.00098077 | 0.00053171 | 0
|  | N2O |  |  | 0.00048965 | 0.00040452 | 0.00016134 | 0 | 0.00075776 | 0.0012404 | 0.0013134 | 0.0010549 | 0.00057188 | 0
| Use of fuels that trigger other emissions to air, by technology: |  |  |  | 2007 | 2010 | 2015 | 2020 | 2025 | 2030 | 2035 | 2040 | 2045 | 2050
|  | Gas Boiler (old) |  | Natural gas | 0.6726 | 0.76558 | 0.23132 | 0 | 1.0865 | 1.7785 | 1.8831 | 1.5124 | 0.81994 | 0
|  | Gas Boiler (old) |  | Biogas | 0 | 0 | 0 | 0 | 0 | 0 | 0 | 0 | 0 | 0
|  | Gas Boiler (new) |  | Natural gas | 0.56173 | 0.25415 | 0.17539 | 0 | 0.82375 | 1.3485 | 1.4277 | 1.1467 | 0.62168 | 0
|  | Gas Boiler (new) |  | Biogas | 0 | 0 | 0 | 0 | 0 | 0 | 0 | 0 | 0 | 0
|  | Oil-fired boiler |  | Oil | 0 | 0 | 0 | 0 | 0 | 0 | 0 | 0 | 0 | 0
|  | Oil-fired boiler |  | Biofuel | 0 | 0 | 0 | 0 | 0 | 0 | 0 | 0 | 0 | 0
|  | Solid-fuel boiler |  | Coal | 0 | 0 | 0 | 0 | 0 | 0 | 0 | 0 | 0 | 0
|  | Solid-fuel boiler |  | Biomass | 0 | 0 | 0 | 0 | 0 | 0 | 0 | 0 | 0 | 0
|  | Stirling engine μCHP |  | Natural gas | 0 | 0 | 0 | 0 | 0 | 0 | 0 | 0 | 0 | 0
|  | Stirling engine μCHP |  | Biogas | 0 | 0 | 0 | 0 | 0 | 0 | 0 | 0 | 0 | 0
|  | Fuel-cell μCHP |  | Natural gas | 0 | 0 | 0 | 0 | 0 | 0 | 0 | 0 | 0 | 0
|  | Fuel-cell μCHP |  | Biogas | 0 | 0 | 0 | 0 | 0 | 0 | 0 | 0 | 0 | 0
|  | Community scale gas CHP |  | Natural gas | 0 | 0 | 0 | 0 | 0 | 0 | 0 | 0 | 0 | 0
|  | Community scale gas CHP |  | Biogas | 0 | 0 | 0 | 0 | 0 | 0 | 0 | 0 | 0 | 0
|  | Community scale solid-fuel CHP |  | Coal | 0 | 0 | 0 | 0 | 0 | 0 | 0 | 0 | 0 | 0
|  | Community scale solid-fuel CHP |  | Biomass | 0 | 0 | 0 | 0 | 0 | 0 | 0 | 0 | 0 | 0
|  | Total of natural gas, oil, coal, biogas, bioliquid, biomass |  |  | 1.2343 | 1.0197 | 0.40671 | 0 | 1.9102 | 3.127 | 3.3108 | 2.6592 | 1.4416 | 0
x-check against sum of solid, liquid, gas | bar: 2007 to 2050
|  | Vector | Name |  | 2007 | 2010 | 2015 | 2020 | 2025 | 2030 | 2035 | 2040 | 2045 | 2050
|  | AQ.01 | PM10 |  | 0.0022219 | 0.0018356 | 0.00073212 | 0 | 0.0034386 | 0.0056289 | 0.0059598 | 0.0047868 | 0.0025951 | 0
|  | AQ.02 | NOX |  | 0.097434 | 0.083937 | 0.032263 | 0 | 0.15153 | 0.24806 | 0.26264 | 0.21095 | 0.11436 | 0
|  | AQ.03 | SO2 |  | 0 | 0 | 0 | 0 | 0 | 0 | 0 | 0 | 0 | 0
|  | AQ.04 | NMVOC |  | 0.0099003 | 0.008179 | 0.0032621 | 0 | 0.015321 | 0.025081 | 0.026555 | 0.021328 | 0.011563 | 0
| 7 | FOR INFORMATION: ENERGY DEMAND AND EMISSIONS FROM CHP
|  | CHP related heating sources |  |  | 2007 | 2010 | 2015 | 2020 | 2025 | 2030 | 2035 | 2040 | 2045 | 2050
| 1 | Gas boiler (old)
| 2 | Gas boiler (new)
| 3 | Resistive heating
| 4 | Oil-fired boiler
| 5 | Solid-fuel boiler
| 6 | Stirling engine micro-CHP |  |  | 0 | 0 | 0 | 0 | 0 | 0 | 0 | 0 | 0 | 0
| 7 | Fuel-cell micro-CHP |  |  | 0 | 0 | 0 | 0 | 0 | 0 | 0 | 0 | 0 | 0
| 8 | Air-source heat pump
| 9 | Ground-source heat pump
| 10 | Geothermal electricity
| 11 | Community scale gas CHP with local district heating |  |  | 0 | 0 | 0 | 0 | 0 | 0 | 0 | 0 | 0 | 0
| 12 | Community scale solid-fuel CHP with local district heating |  |  | 0 | 0 | 0 | 0 | 0 | 0 | 0 | 0 | 0 | 0
| 13 | Long distance district heating from large power stations
|  |  |  | TWh | 0 | 0 | 0 | 0 | 0 | 0 | 0 | 0 | 0 | 0
|  | Convert to energy demand by physical vector |  |  | 2007 | 2010 | 2015 | 2020 | 2025 | 2030 | 2035 | 2040 | 2045 | 2050
| V.01 | Electricity (delivered to end user) |  |  | 0 | 0 | 0 | 0 | 0 | 0 | 0 | 0 | 0 | 0
| V.02 | Electricity (supplied to grid) |  |  | 0 | 0 | 0 | 0 | 0 | 0 | 0 | 0 | 0 | 0
| V.03 | Solid hydrocarbons |  |  | 0 | 0 | 0 | 0 | 0 | 0 | 0 | 0 | 0 | 0
| V.04 | Liquid hydrocarbons |  |  | 0 | 0 | 0 | 0 | 0 | 0 | 0 | 0 | 0 | 0
| V.05 | Gaseous hydrocarbons |  |  | 0 | 0 | 0 | 0 | 0 | 0 | 0 | 0 | 0 | 0
| V.07 | Heat transport |  |  | 0 | 0 | 0 | 0 | 0 | 0 | 0 | 0 | 0 | 0
| R.07 | Environmental heat |  |  | 0 | 0 | 0 | 0 | 0 | 0 | 0 | 0 | 0 | 0
| H.01 | Heating & cooling |  |  | 0 | 0 | 0 | 0 | 0 | 0 | 0 | 0 | 0 | 0
| X.01 | Conversion losses |  |  | 0 | 0 | 0 | 0 | 0 | 0 | 0 | 0 | 0 | 0
|  |  |  | TWh | 0 | 0 | 0 | 0 | 0 | 0 | 0 | 0 | 0 | 0
|  | Emissions from CHP |  |  | 2007 | 2010 | 2015 | 2020 | 2025 | 2030 | 2035 | 2040 | 2045 | 2050
|  | CO2 |  | Mt CO2e | 0 | 0 | 0 | 0 | 0 | 0 | 0 | 0 | 0 | 0
|  | CH4 |  |  | 0 | 0 | 0 | 0 | 0 | 0 | 0 | 0 | 0 | 0
|  | N2O |  |  | 0 | 0 | 0 | 0 | 0 | 0 | 0 | 0 | 0 | 0
| 8 | WINTER PEAK ELECTRICITY DEMAND
| 8a | Fixed component
|  | No air conditioning required in winter: |  |  | 2007 | 2010 | 2015 | 2020 | 2025 | 2030 | 2035 | 2040 | 2045 | 2050
|  | Delta in electricity demand for cooling compared to annual average |  | MWe | 0 | -2.7026 | -2.7026 | -2.7026 | -2.7026 | -2.7026 | -2.7026 | -2.7026 | -2.7026 | -2.7026
|  | No solar hot water available in winter: |  |  | 2007 | 2010 | 2015 | 2020 | 2025 | 2030 | 2035 | 2040 | 2045 | 2050
|  | Hot water demand without solar |  | MWth | 193.3534 | 191.6208 | 188.7731 | 185.2609 | 181.1597 | 176.5819 | 171.6259 | 166.3778 | 160.9127 | 155.2956
|  | Extra hot water supplied by technology |  |  | 2007 | 2010 | 2015 | 2020 | 2025 | 2030 | 2035 | 2040 | 2045 | 2050
| 1 | Gas boiler (old) |  |  | 77.3414 | 116.012 | 87.305 | 73.4405 | 59.8456 | 46.6667 | 34.0177 | 21.985 | 10.6314 | 0
| 2 | Gas boiler (new) |  |  | 77.3414 | 46.1145 | 79.2588 | 66.6721 | 54.3302 | 42.3658 | 30.8826 | 19.9588 | 9.6516 | 0
| 3 | Resistive heating |  |  | 5.8006 | 16.3857 | 12.3311 | 10.3729 | 8.4527 | 6.5913 | 4.8047 | 3.1052 | 1.5016 | 0
| 4 | Oil-fired boiler |  |  | 0 | 0 | 0 | 0 | 0 | 0 | 0 | 0 | 0 | 0
| 5 | Solid-fuel boiler |  |  | 0 | 0 | 0 | 0 | 0 | 0 | 0 | 0 | 0 | 0
| 6 | Stirling engine micro-CHP |  |  | 0 | 0 | 0 | 0 | 0 | 0 | 0 | 0 | 0 | 0
| 7 | Fuel-cell micro-CHP |  |  | 0 | 0 | 0 | 0 | 0 | 0 | 0 | 0 | 0 | 0
| 8 | Air-source heat pump |  |  | 0 | 0 | 0 | 0 | 0 | 0 | 0 | 0 | 0 | 0
| 9 | Ground-source heat pump |  |  | 0 | 0 | 0 | 0 | 0 | 0 | 0 | 0 | 0 | 0
| 10 | Geothermal electricity |  |  | 0 | 0 | 0 | 0 | 0 | 0 | 0 | 0 | 0 | 0
| 11 | Community scale gas CHP with local district heating |  |  | 0 | 0 | 0 | 0 | 0 | 0 | 0 | 0 | 0 | 0
| 12 | Community scale solid-fuel CHP with local district heating |  |  | 0 | 0 | 0 | 0 | 0 | 0 | 0 | 0 | 0 | 0
| 13 | Long distance district heating from large power stations |  |  | 0 | 0 | 0 | 0 | 0 | 0 | 0 | 0 | 0 | 0
|  |  |  | MWth | 160.4833 | 178.5122 | 178.8949 | 150.4855 | 122.6285 | 95.6238 | 69.705 | 45.049 | 21.7846 | 0
|  | Convert to extra energy demand by vector |  |  | 2007 | 2010 | 2015 | 2020 | 2025 | 2030 | 2035 | 2040 | 2045 | 2050
| V.01 | Electricity (delivered to end user) |  |  | -5.8006 | -16.3857 | -12.3311 | -10.3729 | -8.4527 | -6.5913 | -4.8047 | -3.1052 | -1.5016 | 0
| V.02 | Electricity (supplied to grid) |  |  | 0 | 0 | 0 | 0 | 0 | 0 | 0 | 0 | 0 | 0
| V.03 | Solid hydrocarbons |  |  | 0 | 0 | 0 | 0 | 0 | 0 | 0 | 0 | 0 | 0
| V.04 | Liquid hydrocarbons |  |  | 0 | 0 | 0 | 0 | 0 | 0 | 0 | 0 | 0 | 0
| V.05 | Gaseous hydrocarbons |  |  | -186.7555 | -203.3226 | -201.9725 | -169.8984 | -138.4477 | -107.9594 | -78.697 | -50.8604 | -24.5949 | 0
| V.07 | Heat transport |  |  | 0 | 0 | 0 | 0 | 0 | 0 | 0 | 0 | 0 | 0
| R.07 | Environmental heat |  |  | 0 | 0 | 0 | 0 | 0 | 0 | 0 | 0 | 0 | 0
| H.01 | Heating & cooling |  |  | 160.4833 | 178.5122 | 178.8949 | 150.4855 | 122.6285 | 95.6238 | 69.705 | 45.049 | 21.7846 | 0
| X.01 | Conversion losses |  |  | 32.0727 | 41.1961 | 35.4088 | 29.7857 | 24.2719 | 18.9269 | 13.7967 | 8.9166 | 4.3118 | 0
|  |  |  | MW | 0 | 0 | 0 | 0 | 0 | 0 | 0 | 0 | 0 | 0
|  | Less existing energy demand by vector |  |  | 2007 | 2010 | 2015 | 2020 | 2025 | 2030 | 2035 | 2040 | 2045 | 2050
| V.01 | Electricity (delivered to end user) |  |  | -1.4271 | -7.0109 | -9.4985 | -10.3729 | -8.4527 | -6.5913 | -4.8047 | -3.1052 | -1.5016 | 0
| V.02 | Electricity (supplied to grid) |  |  | 0 | 0 | 0 | 0 | 0 | 0 | 0 | 0 | 0 | 0
| V.03 | Solid hydrocarbons |  |  | 0 | 0 | 0 | 0 | 0 | 0 | 0 | 0 | 0 | 0
| V.04 | Liquid hydrocarbons |  |  | 0 | 0 | 0 | 0 | 0 | 0 | 0 | 0 | 0 | 0
| V.05 | Gaseous hydrocarbons |  |  | -45.946 | -86.9943 | -155.5766 | -169.8984 | -138.4477 | -107.9594 | -78.697 | -50.8604 | -24.5949 | 0
| V.07 | Heat transport |  |  | 0 | 0 | 0 | 0 | 0 | 0 | 0 | 0 | 0 | 0
| R.07 | Environmental heat |  |  | 0 | 0 | 0 | 0 | 0 | 0 | 0 | 0 | 0 | 0
| H.01 | Heating & cooling |  |  | 39.4824 | 76.3789 | 137.8002 | 150.4855 | 122.6285 | 95.6238 | 69.705 | 45.049 | 21.7846 | 0
| X.01 | Conversion losses |  |  | 7.8906 | 17.6263 | 27.2749 | 29.7857 | 24.2719 | 18.9269 | 13.7967 | 8.9166 | 4.3118 | 0
|  |  |  | MW | 0 | 0 | 0 | 0 | 0 | 0 | 0 | 0 | 0 | 0
|  | Space heating energy demand using winter efficiencies |  |  | 2007 | 2010 | 2015 | 2020 | 2025 | 2030 | 2035 | 2040 | 2045 | 2050
| V.01 | Electricity (delivered to end user) |  |  | 0 | 0 | 0 | 0 | -0.11663 | -0.19091 | -0.20214 | -0.16235 | -0.088016 | 0
| V.02 | Electricity (supplied to grid) |  |  | 0 | 0 | 0 | 0 | 0 | 0 | 0 | 0 | 0 | 0
| V.03 | Solid hydrocarbons |  |  | 0 | 0 | 0 | 0 | 0 | 0 | 0 | 0 | 0 | 0
| V.04 | Liquid hydrocarbons |  |  | 0 | 0 | 0 | 0 | 0 | 0 | 0 | 0 | 0 | 0
| V.05 | Gaseous hydrocarbons |  |  | 0 | 0 | 0 | 0 | -1.9102 | -3.127 | -3.3108 | -2.6592 | -1.4416 | 0
| V.07 | Heat transport |  |  | 0 | 0 | 0 | 0 | 0 | 0 | 0 | 0 | 0 | 0
| R.07 | Environmental heat |  |  | 0 | 0 | 0 | 0 | 0 | 0 | 0 | 0 | 0 | 0
| H.01 | Heating & cooling |  |  | 0 | 0 | 0 | 0 | 1.692 | 2.7697 | 2.9325 | 2.3553 | 1.2769 | 0
| X.01 | Conversion losses |  |  | 0 | 0 | 0 | 0 | 0.33489 | 0.54821 | 0.58044 | 0.46619 | 0.25274 | 0
|  |  |  | TWh | 0 | 0 | 0 | 0 | 0 | 0 | 0 | 0 | 0 | 0
|  | Extra space heating demand due to winter efficiencies |  |  | 2007 | 2010 | 2015 | 2020 | 2025 | 2030 | 2035 | 2040 | 2045 | 2050
| V.01 | Electricity (delivered to end user) |  |  | 0 | 0 | 0 | 0 | 0 | 0 | 0 | 0 | 0 | 0
| V.02 | Electricity (supplied to grid) |  |  | 0 | 0 | 0 | 0 | 0 | 0 | 0 | 0 | 0 | 0
| V.03 | Solid hydrocarbons |  |  | 0 | 0 | 0 | 0 | 0 | 0 | 0 | 0 | 0 | 0
| V.04 | Liquid hydrocarbons |  |  | 0 | 0 | 0 | 0 | 0 | 0 | 0 | 0 | 0 | 0
| V.05 | Gaseous hydrocarbons |  |  | 0 | 0 | 0 | 0 | 0 | 0 | 0 | 0 | 0 | 0
| V.07 | Heat transport |  |  | 0 | 0 | 0 | 0 | 0 | 0 | 0 | 0 | 0 | 0
| R.07 | Environmental heat |  |  | 0 | 0 | 0 | 0 | 0 | 0 | 0 | 0 | 0 | 0
| H.01 | Heating & cooling |  |  | 0 | 0 | 0 | 0 | 0 | 0 | 0 | 0 | 0 | 0
| X.01 | Conversion losses |  |  | 0 | 0 | 0 | 0 | 0 | 0 | 0 | 0 | 0 | 0
|  |  |  | MW | 0 | 0 | 0 | 0 | 0 | 0 | 0 | 0 | 0 | 0
|  | Extra electricity required on peak day, independent of temperature |  | MWe | 1.4271 | 4.3083 | 6.7959 | 7.6703 | 5.7501 | 3.8887 | 2.1022 | 0.40263 | -1.201 | -2.7026
| 8a | Temperature dependent component
[5 empty] | 2007 | 2010 | 2015 | 2020 | 2025 | 2030 | 2035 | 2040 | 2045 | 2050
|  | Extra heat demand per degree drop in temperature |  | MWth/degree | 151.7684 | 157.8654 | 161.7516 | 155.7958 | 147.8868 | 138.0247 | 126.2093 | 112.4408 | 96.7191 | 79.0443
|  | Extra space heating supplied by technology |  |  | 2007 | 2010 | 2015 | 2020 | 2025 | 2030 | 2035 | 2040 | 2045 | 2050
| 1 | Gas boiler (old) |  |  | 60.7074 | 95.5756 | 74.8079 | 61.7601 | 48.854 | 36.4769 | 25.0157 | 14.8578 | 6.3902 | 0
| 2 | Gas boiler (new) |  |  | 60.7074 | 37.9911 | 67.9135 | 56.0682 | 44.3515 | 33.1151 | 22.7103 | 13.4885 | 5.8013 | 0
| 3 | Resistive heating |  |  | 4.5531 | 13.4993 | 10.566 | 8.7231 | 6.9002 | 5.1521 | 3.5333 | 2.0985 | 0.90256 | 0
| 4 | Oil-fired boiler |  |  | 0 | 0 | 0 | 0 | 0 | 0 | 0 | 0 | 0 | 0
| 5 | Solid-fuel boiler |  |  | 0 | 0 | 0 | 0 | 0 | 0 | 0 | 0 | 0 | 0
| 6 | Stirling engine micro-CHP |  |  | 0 | 0 | 0 | 0 | 0 | 0 | 0 | 0 | 0 | 0
| 7 | Fuel-cell micro-CHP |  |  | 0 | 0 | 0 | 0 | 0 | 0 | 0 | 0 | 0 | 0
| 8 | Air-source heat pump |  |  | 0 | 0 | 0 | 0 | 0 | 0 | 0 | 0 | 0 | 0
| 9 | Ground-source heat pump |  |  | 0 | 0 | 0 | 0 | 0 | 0 | 0 | 0 | 0 | 0
| 10 | Geothermal electricity |  |  | 0 | 0 | 0 | 0 | 0 | 0 | 0 | 0 | 0 | 0
| 11 | Community scale gas CHP with local district heating |  |  | 0 | 0 | 0 | 0 | 0 | 0 | 0 | 0 | 0 | 0
| 12 | Community scale solid-fuel CHP with local district heating |  |  | 0 | 0 | 0 | 0 | 0 | 0 | 0 | 0 | 0 | 0
| 13 | Long distance district heating from large power stations |  |  | 0 | 0 | 0 | 0 | 0 | 0 | 0 | 0 | 0 | 0
|  |  |  | MWth/degree | 125.9678 | 147.066 | 153.2874 | 126.5513 | 100.1058 | 74.744 | 51.2593 | 30.4448 | 13.094 | 0
|  | Convert to extra energy demand by vector |  |  | 2007 | 2010 | 2015 | 2020 | 2025 | 2030 | 2035 | 2040 | 2045 | 2050
| V.01 | Electricity (delivered to end user) |  |  | -4.5531 | -13.4993 | -10.566 | -8.7231 | -6.9002 | -5.1521 | -3.5333 | -2.0985 | -0.90256 | 0
| V.02 | Electricity (supplied to grid) |  |  | 0 | 0 | 0 | 0 | 0 | 0 | 0 | 0 | 0 | 0
| V.03 | Solid hydrocarbons |  |  | 0 | 0 | 0 | 0 | 0 | 0 | 0 | 0 | 0 | 0
| V.04 | Liquid hydrocarbons |  |  | 0 | 0 | 0 | 0 | 0 | 0 | 0 | 0 | 0 | 0
| V.05 | Gaseous hydrocarbons |  |  | -146.5895 | -167.5059 | -173.0616 | -142.8766 | -113.0196 | -84.3861 | -57.8718 | -34.3723 | -14.7831 | 0
| V.07 | Heat transport |  |  | 0 | 0 | 0 | 0 | 0 | 0 | 0 | 0 | 0 | 0
| R.07 | Environmental heat |  |  | 0 | 0 | 0 | 0 | 0 | 0 | 0 | 0 | 0 | 0
| H.01 | Heating & cooling |  |  | 125.9678 | 147.066 | 153.2874 | 126.5513 | 100.1058 | 74.744 | 51.2593 | 30.4448 | 13.094 | 0
| X.01 | Conversion losses |  |  | 25.1748 | 33.9391 | 30.3403 | 25.0484 | 19.814 | 14.7941 | 10.1458 | 6.026 | 2.5917 | 0
|  |  |  | MW/degree | 0 | 0 | 0 | 0 | 0 | 0 | 0 | 0 | 0 | 0
|  | Delta electricity per degree T drop |  | MWe/degree | 4.5531 | 13.4993 | 10.566 | 8.7231 | 6.9002 | 5.1521 | 3.5333 | 2.0985 | 0.90256 | 0
| 9 | COSTS |  |  | 2050: £m/yr proceeding 5 years
|  | Capital cost of insulation (high) |  |  |  | 2010 | 2015 | 2020 | 2025 | 2030 | 2035 | 2040 | 2045 | 2050
|  | Solid wall insulation |  | £m |  | 0 | 4.722 | 66.7822 | 66.7822 | 66.7822 | 66.7822 | 66.7822 | 66.7822 | 66.7822
|  | Cavity wall insulation |  | £m |  | 0 | 0 | 0 | 0 | 0 | 0 | 0 | 0 | 0
|  | Floor insulation |  | £m |  | 0 | 0.8046 | 11.3793 | 11.3793 | 11.3793 | 11.3793 | 11.3793 | 11.3793 | 11.3793
|  | Superglazing |  | £m |  | 0 | 3.2184 | 45.5173 | 45.5173 | 45.5173 | 45.5173 | 45.5173 | 45.5173 | 45.5173
|  | Lofts |  | £m |  | 0 | 0 | 0 | 0 | 0 | 0 | 0 | 0 | 0
|  | Draughtproofing |  | £m |  | 0 | 1.2426 | 17.5743 | 17.5743 | 17.5743 | 17.5743 | 17.5743 | 17.5743 | 17.5743
|  | Total |  | £m |  | 0 | 9.9876 | 141.2531 | 141.2531 | 141.2531 | 141.2531 | 141.2531 | 141.2531 | 141.2531
|  | Capital cost of insulation (point) |  |  | 2007 | 2010 | 2015 | 2020 | 2025 | 2030 | 2035 | 2040 | 2045 | 2050
|  | Solid wall insulation |  | £m |  | 0 | 1.8436 | 26.0741 | 26.0741 | 26.0741 | 26.0741 | 26.0741 | 26.0741 | 26.0741
|  | Cavity wall insulation |  | £m |  | 0 | 0 | 0 | 0 | 0 | 0 | 0 | 0 | 0
|  | Floor insulation |  | £m |  | 0 | 0.42248 | 5.9751 | 5.9751 | 5.9751 | 5.9751 | 5.9751 | 5.9751 | 5.9751
|  | Superglazing |  | £m |  | 0 | 1.6094 | 22.7622 | 22.7622 | 22.7622 | 22.7622 | 22.7622 | 22.7622 | 22.7622
|  | Lofts |  | £m |  | 0 | 0 | 0 | 0 | 0 | 0 | 0 | 0 | 0
|  | Draughtproofing |  | £m |  | 0 | 0.45107 | 6.3795 | 6.3795 | 6.3795 | 6.3795 | 6.3795 | 6.3795 | 6.3795
|  | Total |  | £m |  | 0 | 4.3266 | 61.1909 | 61.1909 | 61.1909 | 61.1909 | 61.1909 | 61.1909 | 61.1909
|  | Capital cost of insulation (low) |  |  | 2007 | 2010 | 2015 | 2020 | 2025 | 2030 | 2035 | 2040 | 2045 | 2050
|  | Solid wall insulation |  | £m |  | 0 | 1.0534 | 14.8979 | 14.8979 | 14.8979 | 14.8979 | 14.8979 | 14.8979 | 14.8979
|  | Cavity wall insulation |  | £m |  | 0 | 0 | 0 | 0 | 0 | 0 | 0 | 0 | 0
|  | Floor insulation |  | £m |  | 0 | 0.040236 | 0.56906 | 0.56906 | 0.56906 | 0.56906 | 0.56906 | 0.56906 | 0.56906
|  | Superglazing |  | £m |  | 0 | 0 | 0 | 0 | 0 | 0 | 0 | 0 | 0
|  | Lofts |  | £m |  | 0 | 0 | 0 | 0 | 0 | 0 | 0 | 0 | 0
|  | Draughtproofing |  | £m |  | 0 | 0.024852 | 0.35149 | 0.35149 | 0.35149 | 0.35149 | 0.35149 | 0.35149 | 0.35149
|  | Total |  | £m |  | 0 | 1.1185 | 15.8184 | 15.8184 | 15.8184 | 15.8184 | 15.8184 | 15.8184 | 15.8184
New Build - Capital Cost
|  | High |  | £m | 0 | 357.4802 | 376.6146 | 379.781 | 381.5419 | 383.3028 | 385.0638 | 386.8247 | 388.5857 | 390.3466
|  | Point |  |  |  | 284.3386 | 299.5581 | 302.0766 | 303.4772 | 304.8779 | 306.2785 | 307.6792 | 309.0798 | 310.4805
|  | Low |  | £m | 0 | 244.9547 | 258.0661 | 260.2358 | 261.4424 | 262.6491 | 263.8557 | 265.0623 | 266.269 | 267.4756
Cost of heating systems
High estimate of costs
|  | Capital costs |  | £m | 0 | 125.2395 | 50.6746 | 13.3319 | 6.5507 | 0 | 0 | 0 | 0 | 0
|  | Operating costs |  | £m | 48.5012 | 56.9038 | 61.6906 | 56.2523 | 49.6892 | 42.0011 | 33.1882 | 23.2503 | 12.1876 | 0
|  | Total costs |  | £m | 48.5012 | 182.1432 | 112.3652 | 69.5842 | 56.2399 | 42.0011 | 33.1882 | 23.2503 | 12.1876 | 0
Point estimate of costs
|  | Capital costs |  | £m | 0 | 108.5579 | 45.1849 | 11.7555 | 5.7761 | 0 | 0 | 0 | 0 | 0
|  | Operating costs |  | £m | 48.5012 | 56.9038 | 61.6906 | 56.2523 | 49.6892 | 42.0011 | 33.1882 | 23.2503 | 12.1876 | 0
|  | Total costs |  | £m | 48.5012 | 165.4617 | 106.8755 | 68.0078 | 55.4653 | 42.0011 | 33.1882 | 23.2503 | 12.1876 | 0
Low estimate of costs
|  | Capital costs |  | £m | 0 | 99.5756 | 42.2288 | 10.9066 | 5.359 | 0 | 0 | 0 | 0 | 0
|  | Operating costs |  | £m | 48.5012 | 56.9038 | 61.6906 | 56.2523 | 49.6892 | 42.0011 | 33.1882 | 23.2503 | 12.1876 | 0
|  | Total costs |  | £m | 48.5012 | 156.4793 | 103.9195 | 67.1589 | 55.0482 | 42.0011 | 33.1882 | 23.2503 | 12.1876 | 0
Cost of Cooling
|  | High | Capital costs | £m |  | -79.9218 | 15.4122 | 15.4122 | 30.8244 | 46.2366 | 61.6488 | 77.061 | 92.4732 | 107.8854
|  |  | Operating costs | £m | 14.562 | 0 | 4.6803 | 9.3605 | 14.0408 | 18.721 | 23.4013 | 28.0815 | 32.7618 | 37.442
|  | Point | Capital costs | £m |  | -45.501 | 8.7745 | 8.7745 | 17.5489 | 26.3234 | 35.0978 | 43.8723 | 52.6467 | 61.4212
|  |  | Operating costs | £m | 8.2518 | 0 | 2.6521 | 5.3043 | 7.9564 | 10.6086 | 13.2607 | 15.9129 | 18.565 | 21.2171
|  | Low | Capital costs | £m |  | -26.9667 | 5.2003 | 5.2003 | 10.4006 | 15.6008 | 20.8011 | 26.0014 | 31.2017 | 36.402
|  |  | Operating costs | £m | 4.854 | 0 | 1.5601 | 3.1202 | 4.6803 | 6.2403 | 7.8004 | 9.3605 | 10.9206 | 12.4807
Cost of District Heating System
|  | High |  | £m |  | 0 | 0 | 0 | 0 | 0 | 0 | 0 | 0 | 0
|  | Point |  |  |  | 0 | 0 | 0 | 0 | 0 | 0 | 0 | 0 | 0
|  | Low |  | £m |  | 0 | 0 | 0 | 0 | 0 | 0 | 0 | 0 | 0
Outputs
|  | For information: outputs excluding CHP |  |  | 2050: TWh
|  | Vector | Name | Notes | 2007 | 2010 | 2015 | 2020 | 2025 | 2030 | 2035 | 2040 | 2045 | 2050
|  | V.01 | Electricity (delivered to end user) |  | -0.038338 | -0.10587 | -0.048522 | -0.023691 | -0.14032 | -0.2146 | -0.22583 | -0.18604 | -0.11171 | -0.023691
|  | V.02 | Electricity (supplied to grid) |  | 0 | 0 | 0 | 0 | 0 | 0 | 0 | 0 | 0 | 0
|  | V.03 | Solid hydrocarbons |  | 0 | 0 | 0 | 0 | 0 | 0 | 0 | 0 | 0 | 0
|  | V.04 | Liquid hydrocarbons |  | 0 | 0 | 0 | 0 | 0 | 0 | 0 | 0 | 0 | 0
|  | V.05 | Gaseous hydrocarbons |  | -1.2343 | -1.0197 | -0.40671 | 0 | -1.9102 | -3.127 | -3.3108 | -2.6592 | -1.4416 | 0
|  | V.07 | Heat transport |  | 0 | 0 | 0 | 0 | 0 | 0 | 0 | 0 | 0 | 0
|  | V.11 | Domestic solar thermal |  | -0.41699 | -0.7187 | -1.2747 | -1.624 | -1.588 | -1.5479 | -1.5045 | -1.4585 | -1.4106 | -1.3613
|  | R.07 | Environmental heat |  | 0 | 0 | 0 | 0 | 0 | 0 | 0 | 0 | 0 | 0
|  | H.01 | Heating & cooling |  | 1.6897 | 1.8443 | 1.7299 | 1.6477 | 3.6386 | 4.8895 | 5.0411 | 4.3037 | 2.9639 | 1.385
|  | Total |  |  | 0 | 0 | 0 | 0 | 0 | 0 | 0 | 0 | 0 | 0
|  | For information: outputs from CHP ONLY |  |  | 2050: TWh
|  | Vector | Name | Notes | 2007 | 2010 | 2015 | 2020 | 2025 | 2030 | 2035 | 2040 | 2045 | 2050
|  | V.01 | Electricity (delivered to end user) |  | 0 | 0 | 0 | 0 | 0 | 0 | 0 | 0 | 0 | 0
|  | V.02 | Electricity (supplied to grid) |  | 0 | 0 | 0 | 0 | 0 | 0 | 0 | 0 | 0 | 0
|  | V.03 | Solid hydrocarbons |  | 0 | 0 | 0 | 0 | 0 | 0 | 0 | 0 | 0 | 0
|  | V.04 | Liquid hydrocarbons |  | 0 | 0 | 0 | 0 | 0 | 0 | 0 | 0 | 0 | 0
|  | V.05 | Gaseous hydrocarbons |  | 0 | 0 | 0 | 0 | 0 | 0 | 0 | 0 | 0 | 0
|  | V.07 | Heat transport |  | 0 | 0 | 0 | 0 | 0 | 0 | 0 | 0 | 0 | 0
|  | V.11 | Domestic solar thermal
|  | R.07 | Environmental heat |  | 0 | 0 | 0 | 0 | 0 | 0 | 0 | 0 | 0 | 0
|  | H.01 | Heating & cooling |  | 0 | 0 | 0 | 0 | 0 | 0 | 0 | 0 | 0 | 0
|  | X.01 | Conversion losses |  | 0 | 0 | 0 | 0 | 0 | 0 | 0 | 0 | 0 | 0
|  | Total |  |  | 0 | 0 | 0 | 0 | 0 | 0 | 0 | 0 | 0 | 0
|  | Total energy produced and required |  |  | 2050: TWh
|  | Vector | Name | Notes | 2007 | 2010 | 2015 | 2020 | 2025 | 2030 | 2035 | 2040 | 2045 | 2050
|  | V.01 | Electricity (delivered to end user) |  | -0.038338 | -0.10587 | -0.048522 | -0.023691 | -0.14032 | -0.2146 | -0.22583 | -0.18604 | -0.11171 | -0.023691
|  | V.02 | Electricity (supplied to grid) |  | 0 | 0 | 0 | 0 | 0 | 0 | 0 | 0 | 0 | 0
|  | V.03 | Solid hydrocarbons |  | 0 | 0 | 0 | 0 | 0 | 0 | 0 | 0 | 0 | 0
|  | V.04 | Liquid hydrocarbons |  | 0 | 0 | 0 | 0 | 0 | 0 | 0 | 0 | 0 | 0
|  | V.05 | Gaseous hydrocarbons |  | -1.2343 | -1.0197 | -0.40671 | 0 | -1.9102 | -3.127 | -3.3108 | -2.6592 | -1.4416 | 0
|  | V.07 | Heat transport |  | 0 | 0 | 0 | 0 | 0 | 0 | 0 | 0 | 0 | 0
|  | V.11 | Domestic solar thermal |  | -0.41699 | -0.7187 | -1.2747 | -1.624 | -1.588 | -1.5479 | -1.5045 | -1.4585 | -1.4106 | -1.3613
|  | R.07 | Environmental heat |  | 0 | 0 | 0 | 0 | 0 | 0 | 0 | 0 | 0 | 0
|  | H.01 | Heating & cooling |  | 1.6897 | 1.8443 | 1.7299 | 1.6477 | 3.6386 | 4.8895 | 5.0411 | 4.3037 | 2.9639 | 1.385
|  | Total |  |  | 0 | 0 | 0 | 0 | 0 | 0 | 0 | 0 | 0 | 0
Emissions
|  | For information: Greenhouse gas emissions excluding CHP |  |  | 2050: Mt CO2e
|  | GHG | IPCC Sector | Notes | 2007 | 2010 | 2015 | 2020 | 2025 | 2030 | 2035 | 2040 | 2045 | 2050
|  | CO2 | 1A | Fuel Combustion | 0.26416 | 0.28991 | 0.12171 | 0.022888 | 0.48704 | 0.78269 | 0.82737 | 0.66902 | 0.37318 | 0.022888
|  | CH4 | 1A | Fuel Combustion | 0.00045525 | 0.0003761 | 0.00015 | 0 | 0.00070454 | 0.0011533 | 0.0012211 | 0.00098077 | 0.00053171 | 0
|  | N2O | 1A | Fuel Combustion | 0.00048965 | 0.00040452 | 0.00016134 | 0 | 0.00075776 | 0.0012404 | 0.0013134 | 0.0010549 | 0.00057188 | 0
|  | Total |  |  | 0.2651 | 0.29069 | 0.12202 | 0.022888 | 0.4885 | 0.78509 | 0.8299 | 0.67106 | 0.37428 | 0.022888
|  | For information: Greenhouse gas emissions from CHP ONLY |  |  | 2050: Mt CO2e
|  | GHG | IPCC Sector | Notes | 2007 | 2010 | 2015 | 2020 | 2025 | 2030 | 2035 | 2040 | 2045 | 2050
|  | CO2 | 1A | Fuel Combustion | 0 | 0 | 0 | 0 | 0 | 0 | 0 | 0 | 0 | 0
|  | CH4 | 1A | Fuel Combustion | 0 | 0 | 0 | 0 | 0 | 0 | 0 | 0 | 0 | 0
|  | N2O | 1A | Fuel Combustion | 0 | 0 | 0 | 0 | 0 | 0 | 0 | 0 | 0 | 0
|  | Total |  |  | 0 | 0 | 0 | 0 | 0 | 0 | 0 | 0 | 0 | 0
|  | Total greenhouse gas emissions produced |  |  | 2050: Mt CO2e
|  | GHG | IPCC Sector | Notes | 2007 | 2010 | 2015 | 2020 | 2025 | 2030 | 2035 | 2040 | 2045 | 2050
|  | CO2 | 1A | Fuel Combustion | 0.26416 | 0.28991 | 0.12171 | 0.022888 | 0.48704 | 0.78269 | 0.82737 | 0.66902 | 0.37318 | 0.022888
|  | CH4 | 1A | Fuel Combustion | 0.00045525 | 0.0003761 | 0.00015 | 0 | 0.00070454 | 0.0011533 | 0.0012211 | 0.00098077 | 0.00053171 | 0
|  | N2O | 1A | Fuel Combustion | 0.00048965 | 0.00040452 | 0.00016134 | 0 | 0.00075776 | 0.0012404 | 0.0013134 | 0.0010549 | 0.00057188 | 0
|  | Total |  |  | 0.2651 | 0.29069 | 0.12202 | 0.022888 | 0.4885 | 0.78509 | 0.8299 | 0.67106 | 0.37428 | 0.022888
|  | Other emissions to atmosphere |  |  | 2050: kt/yr
|  | Vector | Name | Notes | 2007 | 2010 | 2015 | 2020 | 2025 | 2030 | 2035 | 2040 | 2045 | 2050
|  | AQ.01 | PM10 |  | 0.0022219 | 0.0018356 | 0.00073212 | 0 | 0.0034386 | 0.0056289 | 0.0059598 | 0.0047868 | 0.0025951 | 0
|  | AQ.02 | NOX |  | 0.097434 | 0.083937 | 0.032263 | 0 | 0.15153 | 0.24806 | 0.26264 | 0.21095 | 0.11436 | 0
|  | AQ.03 | SO2 |  | 0 | 0 | 0 | 0 | 0 | 0 | 0 | 0 | 0 | 0
|  | AQ.04 | NMVOC |  | 0.0099003 | 0.008179 | 0.0032621 | 0 | 0.015321 | 0.025081 | 0.026555 | 0.021328 | 0.011563 | 0
Information
Information summary
|  | Vector | Information type | Notes | 2007 | 2010 | 2015 | 2020 | 2025 | 2030 | 2035 | 2040 | 2045 | 2050
|  | B.03 | Number of units |  | 323600 | 336600 | 359448 | 382388 | 405328 | 428268 | 451208 | 474148 | 497088 | 520028
|  | B.09 | Additional electricity at peak | MW | 1.4271 | 4.3083 | 6.7959 | 7.6703 | 5.7501 | 3.8887 | 2.1022 | 0.40263 | -1.201 | -2.7026
|  | B.10 | Temperature related additional electricity demand | MW | 4.5531 | 13.4993 | 10.566 | 8.7231 | 6.9002 | 5.1521 | 3.5333 | 2.0985 | 0.90256 | 0
Costs
Costs of insulation measures
|  | Vector | Name | Notes | 2007 | 2010 | 2015 | 2020 | 2025 | 2030 | 2035 | 2040 | 2045 | 2050
|  | C1.High | High estimate of capital costs |  |  | 357.4802 | 386.6022 | 521.034 | 522.795 | 524.5559 | 526.3168 | 528.0778 | 529.8387 | 531.5997
|  | C1.Point | Point estimate of capital costs |  |  | 284.3386 | 303.8847 | 363.2675 | 364.6681 | 366.0688 | 367.4694 | 368.8701 | 370.2707 | 371.6713
|  | C1.Low | Low estimate of capital costs |  |  | 244.9547 | 259.1846 | 276.0542 | 277.2608 | 278.4675 | 279.6741 | 280.8808 | 282.0874 | 283.294
Costs of heating and cooling systems
|  | Vector | Name | Notes | 2007 | 2010 | 2015 | 2020 | 2025 | 2030 | 2035 | 2040 | 2045 | 2050
|  | C1.High | High estimate of capital costs |  | 0 | 45.3176 | 66.0868 | 28.7441 | 37.3751 | 46.2366 | 61.6488 | 77.061 | 92.4732 | 107.8854
|  | C2.High | High estimate of operating costs |  | 48.5012 | 56.9038 | 61.6906 | 56.2523 | 49.6892 | 42.0011 | 33.1882 | 23.2503 | 12.1876 | 0
|  | C1.Point | Point estimate of capital costs |  | 0 | 63.057 | 53.9593 | 20.5299 | 23.325 | 26.3234 | 35.0978 | 43.8723 | 52.6467 | 61.4212
|  | C2.Point | Point estimate of operating costs |  | 48.5012 | 56.9038 | 61.6906 | 56.2523 | 49.6892 | 42.0011 | 33.1882 | 23.2503 | 12.1876 | 0
|  | C1.Low | Low estimate of capital costs |  | 0 | 72.6089 | 47.4291 | 16.1069 | 15.7596 | 15.6008 | 20.8011 | 26.0014 | 31.2017 | 36.402
|  | C2.Low | Low estimate of operating costs |  | 48.5012 | 56.9038 | 61.6906 | 56.2523 | 49.6892 | 42.0011 | 33.1882 | 23.2503 | 12.1876 | 0

## IX.c
IX | Heating
IX.c | Commercial heating and cooling
Trajectory choice
|  |  | Component | Trajectory
|  |  | (i) Heat / cooling demand | 1
|  |  | (ii) Electrification level | 1 | removed link to Control Panel by placing a number in cell
|  |  | (iii) Non-electric fuel direction | 1 | removed link to Control Panel by placing a number in cell
Calculation of technology pathway
(iv) Primary non-electric source
|  |  |  | 1 | 2 | 3 | 4
|  | (iii) Electrification level |  | Gas | Solid | District | Mixed / None
|  | 1 | Very low | 9 | 6 | 15 | 7
|  | 2 | Low | 11 | 5 | 14 | 12
|  | 3 | Medium | 10 | 8 | 13 | 16
|  | 4 | High | 3 | 2 | 4 | 1
|  |  | Combined pathway | 9
Trajectory assumptions
|  | (i) Total demand for space heating |  | (NO SPACE HEATING NEEDED IN MAURITIUS) | [9 empty] | TWh
|  | Trajectory | Comment | Notes | 2007 | 2010 | 2015 | 2020 | 2025 | 2030 | 2035 | 2040 | 2045 | 2050
|  | 1 | Space heating |  | 0 | 0 | 0 | 0 | 0 | 0 | 0 | 0 | 0 | 0
|  | 2 | Space heating |  | 0 | 0 | 0 | 0 | 0 | 0 | 0 | 0 | 0 | 0
|  | 3 | Space heating |  | 0 | 0 | 0 | 0 | 0 | 0 | 0 | 0 | 0 | 0
|  | 4 | Space heating |  | 0 | 0 | 0 | 0 | 0 | 0 | 0 | 0 | 0 | 0
|  | (i) Total demand for hot water |  | (ASSUMED THAT LPG AND COAL USE IN COMMERCIAL & DISTRIBUTIVE TRADE WAS FOR THERMAL ENERGY NEEDS IN 2007 AND 2010) | 2050: TWh
|  | Trajectory | Comment | Notes | 2007 | 2010 | 2015 | 2020 | 2025 | 2030 | 2035 | 2040 | 2045 | 2050
|  | 1 | Hot water |  | 0.14072 | 0.14072 | 0.15128 | 0.16183 | 0.17239 | 0.18317 | 0.19349 | 0.20405 | 0.2146 | 0.22516
|  | 2 | Hot water |  | 0.14072 | 0.14072 | 0.14952 | 0.15831 | 0.16711 | 0.1759 | 0.1847 | 0.19349 | 0.20229 | 0.21108
|  | 3 | Hot water |  | 0.14072 | 0.14072 | 0.14512 | 0.14952 | 0.15392 | 0.15831 | 0.16271 | 0.16711 | 0.17151 | 0.1759
|  | 4 | Hot water |  | 0.14072 | 0.14072 | 0.14248 | 0.14424 | 0.146 | 0.14776 | 0.14952 | 0.15128 | 0.15304 | 0.1548
|  | (i) Total demand for cooling [1] |  | (ASSUMED THAT 50% OF TOTAL COMMERCIAL & DISTRIBUTIVE TRADE ELECTRICITY DEMAND IS FOR VAC) | 2050: TWh
|  | Trajectory | Comment | Notes | 2007 | 2010 | 2015 | 2020 | 2025 | 2030 | 2035 | 2040 | 2045 | 2050
|  | 1 | Cooling |  | 0.30895 | 0.374 | 0.44412 | 0.51425 | 0.58437 | 0.6545 | 0.72462 | 0.79475 | 0.86487 | 0.935
|  | 2 | Cooling |  | 0.30895 | 0.374 | 0.42075 | 0.4675 | 0.51425 | 0.561 | 0.60775 | 0.6545 | 0.70125 | 0.748
|  | 3 | Cooling |  | 0.30895 | 0.374 | 0.39737 | 0.42075 | 0.44412 | 0.4675 | 0.49088 | 0.51425 | 0.53763 | 0.561
|  | 4 | Cooling |  | 0.30895 | 0.374 | 0.374 | 0.374 | 0.374 | 0.374 | 0.374 | 0.374 | 0.374 | 0.374
(iv) Target technology penetrations, space heating and hot water (must be less than maximum penetration) [1]
|  | Code | Technology | 9 | 1 | 3 | 11 | 2 | 5 | 4 | 13 | 10 | 8 | 16 | 7 | 15 | 12 | 6 | 14
|  | 1 | Gas boiler (old) |  |  | 80% | 90% | 12% | 40% | 40% | 39% |  |  | 39% |  | 39%
|  | 2 | Gas boiler (new) | 90% | 90% | 20% | 0.1% | 0% | 40% | 40% | 10% | 0.1% | 0.1% | 10% | 0.1% | 10%
|  | 3 | Resistive heating | 10% | 10% |  | 10% | 55% | 18% | 7% | 10% |  |  | 10% |  | 10%
|  | 4 | Oil-fired boiler |  | 2020: 31%; 2030: 13%; 2035: 31%; 2050: 31% |  | 31%
|  | 5 | Solid-fuel boiler |  | 2020: 2%; 2025: 2%; 2035: 10%; 2050: 10% | 10% | 10% |  | 5% | 15%
|  | 6 | Stirling engine μCHP | bar: 2035 to 2050
|  | 7 | Fuel-cell μCHP
|  | 8 | Air-source heat pump
|  | 9 | Ground-source heat pump
|  | 10 | Geothermal
|  | 11 | Community scale gas CHP
|  | 12 | Community scale solid-fuel CHP
|  | 13 | District heating from power stations
|  |  | Total | 100% | 100% | 100% | 100.1% | 100% | 100% | 100% | 100% | 0.1% | 0.1% | 100% | 10.1% | 100% | 0% | 5% | 15%
|  | (iv) Target technology penetrations, cooling (must be less than maximum penetration) [1] |  |  | 2010: (Did not change)
|  | Code | Technology | 9 | 1 | 3 | 11 | 2 | 5 | 4 | 13 | 10 | 8 | 16 | 7 | 15 | 12 | 6 | 14
|  | 1 | Electric air conditioner (old)
|  | 2 | Electric air conditioner (new) | 100% | 100% | 100% | 100% | 100% | 100% | 97% | 88% | 93% | 93% | 93% | 92% | 88% | 92% | 92% | 89%
|  | 3 | Absorption chiller |  | 2030: 3%; 2035: 12%; 2040: 7%; 2045: 7%; 2050: 7% | 8% | 12% | 8% | 8% | 11%
|  |  | Total | 100% | 100% | 100% | 100% | 100% | 100% | 100% | 100% | 100% | 100% | 100% | 100% | 100% | 0% | 0% | 0%
|  | Notes: | See module write-up for assumptions and derivation
|  | [1] | Note that cooling demand is given here as the heat energy removed by the cooling process. However, in the calculation below, the final
demand for energy for cooling is calculated as the energy required as input to the cooling system.
Fixed assumptions
|  | Default increase in heat per degree drop |  | 1000 | 2007: MW/degree temperature drop assuming no change in insulation
|  | Rate of replacement of commercial heating / cooling systems |  |  | 2050: % of units per year, following period
|  |  | Description |  | 2007 | 2010 | 2015 | 2020 | 2025 | 2030 | 2035 | 2040 | 2045 | 2050
|  |  | % replacements per year |  | 0% | 1% | 4% | 8% | 8% | 8% | 8% | 8% | 8% | 8%
|  | Technology efficiencies -- space heating |  |  | 2050: % of input energy
[5 empty] | Electricity (delivered to end user) | Electricity (supplied to grid) | Solid hydrocarbons | Liquid hydrocarbons | Gaseous hydrocarbons | Heat transport | Environmental heat | Heating & cooling | Conversion losses | Balance
|  | Code | Technology | Notes | V.01 | V.02 | V.03 | V.04 | V.05 | V.07 | R.07 | H.01 | X.01
|  | 1 | Gas boiler (old) |  | 2025: -100%; 2040: 76%; 2045: 24%; 2050: 0
|  | 2 | Gas boiler (new) |  | 2025: -100%; 2040: 91%; 2045: 9%; 2050: 0
|  | 3 | Resistive heating |  | 2007: -100%; 2040: 100%; 2045: 0%; 2050: 0
|  | 4 | Oil-fired boiler |  | 2020: -100%; 2040: 97%; 2045: 3%; 2050: 0
|  | 5 | Solid-fuel boiler |  | 2015: -100%; 2040: 87%; 2045: 13%; 2050: 0
|  | 6 | Stirling engine μCHP |  | 2010: 22.5%; 2025: -100%; 2040: 63%; 2045: 14.5%; 2050: 0
|  | 7 | Fuel-cell μCHP |  | 2010: 45%; 2025: -100%; 2040: 45%; 2045: 10%; 2050: 0
|  | 8 | Air-source heat pump |  | 2007: -100%; 2035: -200%; 2040: 300%; 2050: 0
|  | 9 | Ground-source heat pump |  | 2007: -100%; 2035: -300%; 2040: 400%; 2050: 0
|  | 10 | Geothermal |  | 2035: -100%; 2040: 85%; 2045: 15%; 2050: 0
|  | 11 | Community scale gas CHP |  | 2010: 38%; 2025: -100%; 2040: 38%; 2045: 24%; 2050: 0
|  | 12 | Community scale solid-fuel CHP |  | 2010: 17%; 2015: -100%; 2040: 57%; 2045: 26%; 2050: 0
|  | 13 | District heating from power stations |  | 2030: -100%; 2040: 90%; 2045: 10%; 2050: 0
|  | Technology efficiencies -- hot water |  |  | 2050: % of input energy
[5 empty] | Electricity (delivered to end user) | Electricity (supplied to grid) | Solid hydrocarbons | Liquid hydrocarbons | Gaseous hydrocarbons | Heat transport | Environmental heat | Heating & cooling | Conversion losses | Balance
|  | Code | Technology | Notes | V.01 | V.02 | V.03 | V.04 | V.05 | V.07 | R.07 | H.01 | X.01
|  | 1 | Gas boiler (old) |  | 2025: -100%; 2040: 76%; 2045: 24%; 2050: 0
|  | 2 | Gas boiler (new) |  | 2025: -100%; 2040: 91%; 2045: 9%; 2050: 0
|  | 3 | Resistive heating |  | 2007: -100%; 2040: 100%; 2045: 0%; 2050: 0
|  | 4 | Oil-fired boiler |  | 2020: -100%; 2040: 97%; 2045: 3%; 2050: 0
|  | 5 | Solid-fuel boiler |  | 2015: -100%; 2040: 87%; 2045: 13%; 2050: 0
|  | 6 | Stirling engine μCHP |  | 2010: 22.5%; 2025: -100%; 2040: 63%; 2045: 14.5%; 2050: 0
|  | 7 | Fuel-cell μCHP |  | 2010: 45%; 2025: -100%; 2040: 45%; 2045: 10%; 2050: 0
|  | 8 | Air-source heat pump |  | 2007: -100%; 2035: -100%; 2040: 200%; 2050: 0
|  | 9 | Ground-source heat pump |  | 2007: -100%; 2035: -200%; 2040: 300%; 2050: 0
|  | 10 | Geothermal |  | 2035: -100%; 2040: 85%; 2045: 15%; 2050: 0
|  | 11 | Community scale gas CHP |  | 2010: 38%; 2025: -100%; 2040: 38%; 2045: 24%; 2050: 0
|  | 12 | Community scale solid-fuel CHP |  | 2010: 17%; 2015: -100%; 2040: 57%; 2045: 26%; 2050: 0
|  | 13 | District heating from power stations |  | 2030: -100%; 2040: 90%; 2045: 10%; 2050: 0
|  | Technology efficiencies -- space heating -- cold day in winter |  |  | 2050: % of input energy
[5 empty] | Electricity (delivered to end user) | Electricity (supplied to grid) | Solid hydrocarbons | Liquid hydrocarbons | Gaseous hydrocarbons | Heat transport | Environmental heat | Heating & cooling | Conversion losses | Balance
|  | Code | Technology | Notes | V.01 | V.02 | V.03 | V.04 | V.05 | V.07 | R.07 | H.01 | X.01
|  | 1 | Gas boiler (old) |  | 0% | 0% | 0% | 0% | -100% | 0% | 0% | 76% | 24% | 0
|  | 2 | Gas boiler (new) |  | 0% | 0% | 0% | 0% | -100% | 0% | 0% | 91% | 9% | 0
|  | 3 | Resistive heating |  | -100% | 0% | 0% | 0% | 0% | 0% | 0% | 100% | 0% | 0
|  | 4 | Oil-fired boiler |  | 0% | 0% | 0% | -100% | 0% | 0% | 0% | 97% | 3% | 0
|  | 5 | Solid-fuel boiler | [2] | 0% | 0% | -100% | 0% | 0% | 0% | 0% | 87% | 13% | 0
|  | 6 | Stirling engine μCHP |  | 0% | 22.5% | 0% | 0% | -100% | 0% | 0% | 63% | 14.5% | 0
|  | 7 | Fuel-cell μCHP |  | 0% | 45% | 0% | 0% | -100% | 0% | 0% | 45% | 10% | 0
|  | 8 | Air-source heat pump |  | -100% | 0% | 0% | 0% | 0% | 0% | -170% | 270% | 0% | 0
|  | 9 | Ground-source heat pump |  | -100% | 0% | 0% | 0% | 0% | 0% | -296% | 396% | 0% | 0
|  | 10 | Geothermal |  | 0% | 0% | 0% | 0% | 0% | 0% | -100% | 85% | 15% | 0
|  | 11 | Community scale gas CHP |  | 0% | 38% | 0% | 0% | -100% | 0% | 0% | 38% | 24% | 0
|  | 12 | Community scale solid-fuel CHP |  | 0% | 17% | -100% | 0% | 0% | 0% | 0% | 57% | 26% | 0
|  | 13 | District heating from power stations | [6] | 0% | 0% | 0% | 0% | 0% | -100% | 0% | 90% | 10% | 0
|  | Technology efficiencies -- hot water -- cold day in winter |  |  | 2050: % of input energy
[5 empty] | Electricity (delivered to end user) | Electricity (supplied to grid) | Solid hydrocarbons | Liquid hydrocarbons | Gaseous hydrocarbons | Heat transport | Environmental heat | Heating & cooling | Conversion losses | Balance
|  | Code | Technology | Notes | V.01 | V.02 | V.03 | V.04 | V.05 | V.07 | R.07 | H.01 | X.01
|  | 1 | Gas boiler (old) |  | 0% | 0% | 0% | 0% | -100% | 0% | 0% | 76% | 24% | 0
|  | 2 | Gas boiler (new) |  | 0% | 0% | 0% | 0% | -100% | 0% | 0% | 91% | 9% | 0
|  | 3 | Resistive heating |  | -100% | 0% | 0% | 0% | 0% | 0% | 0% | 100% | 0% | 0
|  | 4 | Oil-fired boiler |  | 0% | 0% | 0% | -100% | 0% | 0% | 0% | 97% | 3% | 0
|  | 5 | Solid-fuel boiler | [2] | 0% | 0% | -100% | 0% | 0% | 0% | 0% | 87% | 13% | 0
|  | 6 | Stirling engine μCHP | [3] | 0% | 22.5% | 0% | 0% | -100% | 0% | 0% | 63% | 14.5% | 0
|  | 7 | Fuel-cell μCHP | [3] | 0% | 45% | 0% | 0% | -100% | 0% | 0% | 45% | 10% | 0
|  | 8 | Air-source heat pump |  | -100% | 0% | 0% | 0% | 0% | 0% | -80% | 180% | 0% | 0
|  | 9 | Ground-source heat pump |  | -100% | 0% | 0% | 0% | 0% | 0% | -197% | 297% | 0% | 0
|  | 10 | Geothermal |  | 0% | 0% | 0% | 0% | 0% | 0% | -100% | 85% | 15% | 0
|  | 11 | Community scale gas CHP |  | 0% | 38% | 0% | 0% | -100% | 0% | 0% | 38% | 24% | 0
|  | 12 | Community scale solid-fuel CHP |  | 0% | 17% | -100% | 0% | 0% | 0% | 0% | 57% | 26% | 0
|  | 13 | District heating from power stations | [6] | 0% | 0% | 0% | 0% | 0% | -100% | 0% | 90% | 10% | 0
|  | Technology efficiencies -- cooling |  |  | 2050: % of input energy
[5 empty] | Electricity (delivered to end user) | Electricity (supplied to grid) | Solid hydrocarbons | Liquid hydrocarbons | Gaseous hydrocarbons | Heat transport | Environmental heat | Heating & cooling | Conversion losses | Balance
|  | Code | Technology | Notes | V.01 | V.02 | V.03 | V.04 | V.05 | V.07 | R.07 | H.01 | X.01
|  | 1 | Electric air conditioner (old) |  | 2007: -100%; 2035: -150%; 2040: 250%; 2050: 0
|  | 2 | Electric air conditioner (new) |  | 2007: -100%; 2035: -500%; 2040: 600%; 2050: 0
|  | 3 | Absorption chiller |  | 2030: -100%; 2035: 30%; 2040: 70%; 2050: 0
Technologies: 2007 penetrations; Max penetration; and start year for roll-out [1]
|  | Code | Technology package | Notes | 2007: 2007; 2010: Max; 2015: Start year
|  | 1 | Gas boiler (old) |  | 2007: 11.4%; 2010: 90%; 2015: 2007
|  | 2 | Gas boiler (new) |  | 2007: 0%; 2010: 90%; 2015: 2007
|  | 3 | Resistive heating |  | 2007: 54.8%; 2010: 90%; 2015: 2015
|  | 4 | Oil-fired boiler |  | 2007: 31.3%; 2010: 74%; 2015: 2007
|  | 5 | Solid-fuel boiler |  | 2007: 2%; 2010: 74%; 2015: 2007
|  | 6 | Stirling engine μCHP |  | 2007: 0%; 2010: 0%; 2015: 2015
|  | 7 | Fuel-cell μCHP |  | 2007: 0%; 2010: 0%; 2015: 2015
|  | 8 | Air-source heat pump |  | 2007: 0%; 2010: 0%; 2015: 2015
|  | 9 | Ground-source heat pump |  | 2007: 0%; 2010: 0%; 2015: 2015
|  | 10 | Geothermal |  | 2007: 0%; 2010: 0%; 2015: 2015
|  | 11 | Community scale gas CHP |  | 2007: 0%; 2010: 0%; 2015: 2010
|  | 12 | Community scale solid-fuel CHP |  | 2007: 0%; 2010: 0%; 2015: 2010
|  | 13 | District heating from power stations |  | 2007: 0%; 2010: 0%; 2015: 2015
|  |  | Total |  | 2007: 99.5%
|  | Code | Technology package | Notes | 2007: 2007; 2010: Max; 2015: Start year
|  | 1 | Electric air conditioner (old) |  | 2007: 50%; 2010: 100%; 2015: 2007
|  | 2 | Electric air conditioner (new) |  | 2007: 50%; 2010: 100%; 2015: 2010
|  | 3 | Absorption chiller |  | 2007: 0%; 2010: 100%; 2015: 2015
|  |  | Total |  | 2007: 100%
|  | PM10 Emission factors |  |  | 2050: kt/TWh
|  | Code | Module | Fuel | 2007 | 2010 | 2015 | 2020 | 2025 | 2030 | 2035 | 2040 | 2045 | 2050
|  | 1 | Gas Boiler (old) | Natural gas | 0.0031982 | 0.0031982 | 0.0031962 | 0.0031855 | 0.0031837 | 0.003187 | 0.003187 | 0.003187 | 0.003187 | 0.003187
|  | 1 | Gas Boiler (old) | Biogas | 0.03211 | 0.03211 | 0.03209 | 0.031982 | 0.031964 | 0.031997 | 0.031997 | 0.031997 | 0.031997 | 0.031997
|  | 2 | Gas Boiler (new) | Natural gas | 0.0031982 | 0.0031982 | 0.0031962 | 0.0031855 | 0.0031837 | 0.003187 | 0.003187 | 0.003187 | 0.003187 | 0.003187
|  | 2 | Gas Boiler (new) | Biogas | 0.03211 | 0.03211 | 0.03209 | 0.031982 | 0.031964 | 0.031997 | 0.031997 | 0.031997 | 0.031997 | 0.031997
|  | 4 | Oil-fired boiler | Oil | 0.025726 | 0.025726 | 0.025846 | 0.025281 | 0.024946 | 0.024095 | 0.024095 | 0.024095 | 0.024095 | 0.024095
|  | 4 | Oil-fired boiler | Biofuel | 0.12051 | 0.12051 | 0.12108 | 0.11843 | 0.11686 | 0.11287 | 0.11287 | 0.11287 | 0.11287 | 0.11287
|  | 5 | Solid-fuel boiler | Coal | 0.35625 | 0.35625 | 0.29109 | 0.22592 | 0.16076 | 0.0956 | 0.0956 | 0.0956 | 0.0956 | 0.0956
|  | 5 | Solid-fuel boiler | Biomass | 1.4921 | 1.4921 | 1.2192 | 0.94625 | 0.67333 | 0.40041 | 0.40041 | 0.40041 | 0.40041 | 0.40041
|  | 6 | Stirling engine μCHP | Natural gas | 0.0031982 | 0.0031982 | 0.0031962 | 0.0031855 | 0.0031837 | 0.003187 | 0.003187 | 0.003187 | 0.003187 | 0.003187
|  | 6 | Stirling engine μCHP | Biogas | 0.03211 | 0.03211 | 0.03209 | 0.031982 | 0.031964 | 0.031997 | 0.031997 | 0.031997 | 0.031997 | 0.031997
|  | 7 | Fuel-cell μCHP | Natural gas | 0 | 0 | 0 | 0 | 0 | 0 | 0 | 0 | 0 | 0
|  | 7 | Fuel-cell μCHP | Biogas | 0 | 0 | 0 | 0 | 0 | 0 | 0 | 0 | 0 | 0
|  | 11 | Community scale gas CHP | Natural gas | 0.0031982 | 0.0031982 | 0.0031962 | 0.0031855 | 0.0031837 | 0.003187 | 0.003187 | 0.003187 | 0.003187 | 0.003187
|  | 11 | Community scale gas CHP | Biogas | 0.03211 | 0.03211 | 0.03209 | 0.031982 | 0.031964 | 0.031997 | 0.031997 | 0.031997 | 0.031997 | 0.031997
|  | 12 | Community scale solid-fuel CHP | Coal | 0.35625 | 0.35625 | 0.29109 | 0.22592 | 0.16076 | 0.0956 | 0.0956 | 0.0956 | 0.0956 | 0.0956
|  | 12 | Community scale solid-fuel CHP | Biomass | 1.4921 | 1.4921 | 1.2192 | 0.94625 | 0.67333 | 0.40041 | 0.40041 | 0.40041 | 0.40041 | 0.40041
|  | NOX Emission factors |  |  | 2050: kt/TWh
|  | Code | Module | Fuel | 2007 | 2010 | 2015 | 2020 | 2025 | 2030 | 2035 | 2040 | 2045 | 2050
|  | 1 | Gas Boiler (old) | Natural gas | 0.20028 | 0.20028 | 0.20028 | 0.20028 | 0.20028 | 0.20028 | 0.20028 | 0.20028 | 0.20028 | 0.20028
|  | 1 | Gas Boiler (old) | Biogas | 0.11493 | 0.11493 | 0.11493 | 0.11493 | 0.11493 | 0.11493 | 0.11493 | 0.11493 | 0.11493 | 0.11493
|  | 2 | Gas Boiler (new) | Natural gas | 0.20028 | 0.20028 | 0.20028 | 0.20028 | 0.20028 | 0.20028 | 0.20028 | 0.20028 | 0.20028 | 0.20028
|  | 2 | Gas Boiler (new) | Biogas | 0.11493 | 0.11493 | 0.11493 | 0.11493 | 0.11493 | 0.11493 | 0.11493 | 0.11493 | 0.11493 | 0.11493
|  | 4 | Oil-fired boiler | Oil | 0.21669 | 0.21669 | 0.21746 | 0.21387 | 0.2118 | 0.20641 | 0.20641 | 0.20641 | 0.20641 | 0.20641
|  | 4 | Oil-fired boiler | Biofuel | 0.049943 | 0.049943 | 0.050119 | 0.049292 | 0.048816 | 0.047572 | 0.047572 | 0.047572 | 0.047572 | 0.047572
|  | 5 | Solid-fuel boiler | Coal | 0.64135 | 0.64135 | 0.64829 | 0.64771 | 0.64757 | 0.64741 | 0.64741 | 0.64741 | 0.64741 | 0.64741
|  | 5 | Solid-fuel boiler | Biomass | 0.4931 | 0.4931 | 0.49844 | 0.49799 | 0.49788 | 0.49776 | 0.49776 | 0.49776 | 0.49776 | 0.49776
|  | 6 | Stirling engine μCHP | Natural gas | 0.20028 | 0.20028 | 0.20028 | 0.20028 | 0.20028 | 0.20028 | 0.20028 | 0.20028 | 0.20028 | 0.20028
|  | 6 | Stirling engine μCHP | Biogas | 0.11493 | 0.11493 | 0.11493 | 0.11493 | 0.11493 | 0.11493 | 0.11493 | 0.11493 | 0.11493 | 0.11493
|  | 7 | Fuel-cell μCHP | Natural gas | 0 | 0 | 0 | 0 | 0 | 0 | 0 | 0 | 0 | 0
|  | 7 | Fuel-cell μCHP | Biogas | 0 | 0 | 0 | 0 | 0 | 0 | 0 | 0 | 0 | 0
|  | 11 | Community scale gas CHP | Natural gas | 0.18314 | 0.18314 | 0.18314 | 0.18314 | 0.18314 | 0.18314 | 0.18314 | 0.18314 | 0.18314 | 0.18314
|  | 11 | Community scale gas CHP | Biogas | 0.10509 | 0.10509 | 0.10509 | 0.10509 | 0.10509 | 0.10509 | 0.10509 | 0.10509 | 0.10509 | 0.10509
|  | 12 | Community scale solid-fuel CHP | Coal | 0.71441 | 0.71441 | 0.65506 | 0.5957 | 0.53635 | 0.477 | 0.477 | 0.477 | 0.477 | 0.477
|  | 12 | Community scale solid-fuel CHP | Biomass | 0.54927 | 0.54927 | 0.50364 | 0.45801 | 0.41237 | 0.36674 | 0.36674 | 0.36674 | 0.36674 | 0.36674
|  | SO2 Emission factors |  |  | 2050: kt/TWh
|  | Code | Module | Fuel | 2007 | 2010 | 2015 | 2020 | 2025 | 2030 | 2035 | 2040 | 2045 | 2050
|  | 1 | Gas Boiler (old) | Natural gas | 0 | 0 | 0 | 0 | 0 | 0 | 0 | 0 | 0 | 0
|  | 1 | Gas Boiler (old) | Biogas | 0 | 0 | 0 | 0 | 0 | 0 | 0 | 0 | 0 | 0
|  | 2 | Gas Boiler (new) | Natural gas | 0 | 0 | 0 | 0 | 0 | 0 | 0 | 0 | 0 | 0
|  | 2 | Gas Boiler (new) | Biogas | 0 | 0 | 0 | 0 | 0 | 0 | 0 | 0 | 0 | 0
|  | 4 | Oil-fired boiler | Oil | 0.80836 | 0.80836 | 0.93229 | 0.90855 | 0.89211 | 0.85633 | 0.85633 | 0.85633 | 0.85633 | 0.85633
|  | 4 | Oil-fired boiler | Biofuel | 0.010561 | 0.010561 | 0.012181 | 0.01187 | 0.011656 | 0.011188 | 0.011188 | 0.011188 | 0.011188 | 0.011188
|  | 5 | Solid-fuel boiler | Coal | 2.4002 | 2.4002 | 2.4024 | 2.4024 | 2.4024 | 2.4024 | 2.4024 | 2.4024 | 2.4024 | 2.4024
|  | 5 | Solid-fuel boiler | Biomass | 0.027948 | 0.027948 | 0.027973 | 0.027973 | 0.027973 | 0.027973 | 0.027973 | 0.027973 | 0.027973 | 0.027973
|  | 6 | Stirling engine μCHP | Natural gas | 0 | 0 | 0 | 0 | 0 | 0 | 0 | 0 | 0 | 0
|  | 6 | Stirling engine μCHP | Biogas | 0 | 0 | 0 | 0 | 0 | 0 | 0 | 0 | 0 | 0
|  | 7 | Fuel-cell μCHP | Natural gas | 0 | 0 | 0 | 0 | 0 | 0 | 0 | 0 | 0 | 0
|  | 7 | Fuel-cell μCHP | Biogas | 0 | 0 | 0 | 0 | 0 | 0 | 0 | 0 | 0 | 0
|  | 11 | Community scale gas CHP | Natural gas | 0 | 0 | 0 | 0 | 0 | 0 | 0 | 0 | 0 | 0
|  | 11 | Community scale gas CHP | Biogas | 0 | 0 | 0 | 0 | 0 | 0 | 0 | 0 | 0 | 0
|  | 12 | Community scale solid-fuel CHP | Coal | 2.4002 | 2.4002 | 2.4024 | 2.4024 | 2.4024 | 2.4024 | 2.4024 | 2.4024 | 2.4024 | 2.4024
|  | 12 | Community scale solid-fuel CHP | Biomass | 0.027948 | 0.027948 | 0.027973 | 0.027973 | 0.027973 | 0.027973 | 0.027973 | 0.027973 | 0.027973 | 0.027973
|  | NMVOC Emission factors |  |  | 2050: kt/TWh
|  | Code | Module | Fuel | 2007 | 2010 | 2015 | 2020 | 2025 | 2030 | 2035 | 2040 | 2045 | 2050
|  | 1 | Gas Boiler (old) | Natural gas | 0.0080207 | 0.0080207 | 0.0080207 | 0.0080207 | 0.0080207 | 0.0080207 | 0.0080207 | 0.0080207 | 0.0080207 | 0.0080207
|  | 1 | Gas Boiler (old) | Biogas | 0.013056 | 0.013056 | 0.013056 | 0.013056 | 0.013056 | 0.013056 | 0.013056 | 0.013056 | 0.013056 | 0.013056
|  | 2 | Gas Boiler (new) | Natural gas | 0.0080207 | 0.0080207 | 0.0080207 | 0.0080207 | 0.0080207 | 0.0080207 | 0.0080207 | 0.0080207 | 0.0080207 | 0.0080207
|  | 2 | Gas Boiler (new) | Biogas | 0.013056 | 0.013056 | 0.013056 | 0.013056 | 0.013056 | 0.013056 | 0.013056 | 0.013056 | 0.013056 | 0.013056
|  | 4 | Oil-fired boiler | Oil | 0.0085182 | 0.0085182 | 0.0085486 | 0.008406 | 0.0083072 | 0.0080921 | 0.0080921 | 0.0080921 | 0.0080921 | 0.0080921
|  | 4 | Oil-fired boiler | Biofuel | 0.073177 | 0.073177 | 0.073438 | 0.072213 | 0.071364 | 0.069517 | 0.069517 | 0.069517 | 0.069517 | 0.069517
|  | 5 | Solid-fuel boiler | Coal | 0.0070588 | 0.0070588 | 0.0070588 | 0.0070588 | 0.0070588 | 0.0070588 | 0.0070588 | 0.0070588 | 0.0070588 | 0.0070588
|  | 5 | Solid-fuel boiler | Biomass | 0.10815 | 0.10815 | 0.10815 | 0.10815 | 0.10815 | 0.10815 | 0.10815 | 0.10815 | 0.10815 | 0.10815
|  | 6 | Stirling engine μCHP | Natural gas | 0.0080207 | 0.0080207 | 0.0080207 | 0.0080207 | 0.0080207 | 0.0080207 | 0.0080207 | 0.0080207 | 0.0080207 | 0.0080207
|  | 6 | Stirling engine μCHP | Biogas | 0.013056 | 0.013056 | 0.013056 | 0.013056 | 0.013056 | 0.013056 | 0.013056 | 0.013056 | 0.013056 | 0.013056
|  | 7 | Fuel-cell μCHP | Natural gas | 0 | 0 | 0 | 0 | 0 | 0 | 0 | 0 | 0 | 0
|  | 7 | Fuel-cell μCHP | Biogas | 0 | 0 | 0 | 0 | 0 | 0 | 0 | 0 | 0 | 0
|  | 11 | Community scale gas CHP | Natural gas | 0.0080207 | 0.0080207 | 0.0080207 | 0.0080207 | 0.0080207 | 0.0080207 | 0.0080207 | 0.0080207 | 0.0080207 | 0.0080207
|  | 11 | Community scale gas CHP | Biogas | 0.013056 | 0.013056 | 0.013056 | 0.013056 | 0.013056 | 0.013056 | 0.013056 | 0.013056 | 0.013056 | 0.013056
|  | 12 | Community scale solid-fuel CHP | Coal | 0.0070588 | 0.0070588 | 0.0070588 | 0.0070588 | 0.0070588 | 0.0070588 | 0.0070588 | 0.0070588 | 0.0070588 | 0.0070588
|  | 12 | Community scale solid-fuel CHP | Biomass | 0.10815 | 0.10815 | 0.10815 | 0.10815 | 0.10815 | 0.10815 | 0.10815 | 0.10815 | 0.10815 | 0.10815
|  | Notes: | See IX.a, Domestic Heating, for notes and comments
|  | [1] | Current penetrations chosen to reproduce, as closely as possible, the 2007 breakdown of demand by fuel type
Cost assumptions
|  | Cost assumptions in rounded millions |  |  | 2030: Convert to user preferences
£m/TWh
|  |  | £m per TWh |  | 2007: Capital cost; 2020: Fixed operating cost; 2035: Capital cost; 2050: Fixed operating cost
[5 empty] | High | Point | Low | High | Point | Low | High | Point | Low | High | Point | Low
|  | 1 | Gas boiler (old) |  | 55 | 43.95 | 38 | 12 | 6.15 | 3 | 110 | 87.9 | 76 | 24 | 12.3 | 6
|  | 2 | Gas boiler (new) |  | 55 | 43.95 | 38 | 12 | 6.15 | 3 | 110 | 87.9 | 76 | 24 | 12.3 | 6
|  | 3 | Resistive heating |  | 195 | 110.5 | 65 | 1.5 | 0.85 | 0.5 | 390 | 221 | 130 | 3 | 1.7 | 1
|  | 4 | Oil-fired boiler |  | 55.5 | 31.45 | 18.5 | 4.5 | 2.55 | 1.5 | 111 | 62.9 | 37 | 9 | 5.1 | 3
|  | 5 | Solid-fuel boiler |  | 384 | 154.55 | 31 | 5 | 3.7 | 3 | 768 | 309.1 | 62 | 10 | 7.4 | 6
|  | 6 | Stirling engine μCHP |  | 196 | 183 | 176 | 12 | 6.15 | 3 | 392 | 366 | 352 | 24 | 12.3 | 6
|  | 7 | Fuel-cell μCHP |  | 276 | 237.65 | 217 | 12 | 6.15 | 3 | 552 | 475.3 | 434 | 24 | 12.3 | 6
|  | 8 | Air-source heat pump |  | 205 | 163.4 | 141 | 2 | 0.83 | 0.2 | 410 | 326.8 | 282 | 4 | 1.66 | 0.4
|  | 9 | Ground-source heat pump |  | 183 | 147.25 | 128 | 0.6 | 0.275 | 0.1 | 366 | 294.5 | 256 | 1.2 | 0.55 | 0.2
|  | 10 | Geothermal |  | 733 | 415.15 | 244 | 15 | 8.5 | 5 | 1530.8 | 711.54 | 270.4 | 15 | 8.5 | 5
|  | 11 | Community scale gas CHP |  | 134 | 109.3 | 96 | 10 | 6.75 | 5 | 332.8 | 196.04 | 122.4 | 10 | 6.75 | 5
|  | 12 | Community scale solid-fuel CHP |  | 194 | 147.85 | 123 | 11 | 5.8 | 3 | 452.8 | 255.59 | 149.4 | 11 | 5.8 | 3
|  | 13 | District heating from power stations |  |  | 0 |  |  | 0 |  | 64.8 | 39.84 | 26.4 | 0 | 0 | 0
|  |  | Electric air conditioner |  | 671 | 545.55 | 478 | 4 | 3.35 | 3 | 671 | 545.55 | 478 | 4e-06 | 3.35e-06 | 3e-06
|  |  | District Heating |  | 2007: 64.8; 2010: 26.4
Assumptions for investment costs
|  |  | Ratio of Average Demand to Peak Demand | 2
|  |  | Scrappage Rate | 20 | 2007: Years
Derived assumptions
|  | Technology penetration -- space heating and hot water |  |  | 2050: % heat demand
|  | Code | Technology package | 2007 | 2010 | 2015 | 2020 | 2025 | 2030 | 2035 | 2040 | 2045 | 2050 | Delta
|  | 1 | Gas boiler (old) | 11.4% | 55% | 52.25% | 44.79% | 37.32% | 29.86% | 22.39% | 14.93% | 7.464% | 0% | -7.464%
|  | 2 | Gas boiler (new) | 0% | 15% | 18.75% | 28.93% | 39.11% | 49.29% | 59.46% | 69.64% | 79.82% | 90% | 10.18%
|  | 3 | Resistive heating | 54.8% | 20% | 19.5% | 18.14% | 16.79% | 15.43% | 14.07% | 12.71% | 11.36% | 10% | -1.357%
|  | 4 | Oil-fired boiler | 31.3% | 10% | 9.5% | 8.143% | 6.786% | 5.429% | 4.071% | 2.714% | 1.357% | 0% | -1.357%
|  | 5 | Solid-fuel boiler | [10 empty] | 0% | bar: 2007 to 2050
|  | 6 | Stirling engine μCHP | [10 empty] | 0% | bar: 2007 to 2050
|  | 7 | Fuel-cell μCHP | [10 empty] | 0% | bar: 2007 to 2050
|  | 8 | Air-source heat pump | [10 empty] | 0% | bar: 2007 to 2050
|  | 9 | Ground-source heat pump | [10 empty] | 0% | bar: 2007 to 2050
|  | 10 | Geothermal | [10 empty] | 0% | bar: 2007 to 2050
|  | 11 | Community scale gas CHP | [10 empty] | 0% | bar: 2007 to 2050
|  | 12 | Community scale solid-fuel CHP | [10 empty] | 0% | bar: 2007 to 2050
|  | 13 | District heating from power stations | [10 empty] | 0% | bar: 2007 to 2050
|  | Technology penetration -- cooling | [11 empty] | % cooling demand
|  | Code | Technology package | 2007 | 2010 | 2015 | 2020 | 2025 | 2030 | 2035 | 2040 | 2045 | 2050 | Delta
|  | 1 | Electric air conditioner (old) | 50% | 100% | 95% | 81.43% | 67.86% | 54.29% | 40.71% | 27.14% | 13.57% | 0% | -13.57%
|  | 2 | Electric air conditioner (new) | 50% | 0% | 5% | 18.57% | 32.14% | 45.71% | 59.29% | 72.86% | 86.43% | 100% | 13.57%
|  | 3 | Absorption chiller | [10 empty] | 0% | bar: 2007 to 2050
Methodology
| 1 | Supply hot water demand
| 2 | Supple space heating demand
| 3 | Compute cooling demand
| 4 | Compute energy demand by vector
| 5 | Compute emissions
| 1 | HOT WATER DEMAND
[5 empty] | 2007 | 2010 | 2015 | 2020 | 2025 | 2030 | 2035 | 2040 | 2045 | 2050
|  | Total hot water demand, of which |  | TWh | 0.14072 | 0.14072 | 0.15128 | 0.16183 | 0.17239 | 0.18317 | 0.19349 | 0.20405 | 0.2146 | 0.22516
| 1 | Gas boiler (old) |  |  | 0.016042 | 0.077398 | 0.079042 | 0.072477 | 0.064337 | 0.05469 | 0.043329 | 0.030462 | 0.016019 | 0
| 2 | Gas boiler (new) |  |  | 0 | 0.021108 | 0.028364 | 0.046816 | 0.067415 | 0.090278 | 0.11506 | 0.14211 | 0.1713 | 0.20264
| 3 | Resistive heating |  |  | 0.077116 | 0.028145 | 0.029499 | 0.029361 | 0.028936 | 0.028261 | 0.027227 | 0.025943 | 0.024373 | 0.022516
| 4 | Oil-fired boiler |  |  | 0.044046 | 0.014072 | 0.014371 | 0.013178 | 0.011698 | 0.0099437 | 0.007878 | 0.0055385 | 0.0029125 | 0
| 5 | Solid-fuel boiler |  |  | 0.0028145 | 0 | 0 | 0 | 0 | 0 | 0 | 0 | 0 | 0
| 6 | Stirling engine μCHP |  |  | 0 | 0 | 0 | 0 | 0 | 0 | 0 | 0 | 0 | 0
| 7 | Fuel-cell μCHP |  |  | 0 | 0 | 0 | 0 | 0 | 0 | 0 | 0 | 0 | 0
| 8 | Air-source heat pump |  |  | 0 | 0 | 0 | 0 | 0 | 0 | 0 | 0 | 0 | 0
| 9 | Ground-source heat pump |  |  | 0 | 0 | 0 | 0 | 0 | 0 | 0 | 0 | 0 | 0
| 10 | Geothermal |  |  | 0 | 0 | 0 | 0 | 0 | 0 | 0 | 0 | 0 | 0
| 11 | Community scale gas CHP |  |  | 0 | 0 | 0 | 0 | 0 | 0 | 0 | 0 | 0 | 0
| 12 | Community scale solid-fuel CHP |  |  | 0 | 0 | 0 | 0 | 0 | 0 | 0 | 0 | 0 | 0
| 13 | District heating from power stations |  |  | 0 | 0 | 0 | 0 | 0 | 0 | 0 | 0 | 0 | 0
[5 empty] | 0.14002 | 0.14072 | 0.15128 | 0.16183 | 0.17239 | 0.18317 | 0.19349 | 0.20405 | 0.2146 | 0.22516
Convert to energy demand by vector
| V.01 | Electricity (delivered to end user) |  |  | -0.077116 | -0.028145 | -0.029499 | -0.029361 | -0.028936 | -0.028261 | -0.027227 | -0.025943 | -0.024373 | -0.022516
| V.02 | Electricity (supplied to grid) |  |  | 0 | 0 | 0 | 0 | 0 | 0 | 0 | 0 | 0 | 0
| V.03 | Solid hydrocarbons |  |  | -0.003235 | 0 | 0 | 0 | 0 | 0 | 0 | 0 | 0 | 0
| V.04 | Liquid hydrocarbons |  |  | -0.045409 | -0.014508 | -0.014816 | -0.013585 | -0.012059 | -0.010251 | -0.0081216 | -0.0057097 | -0.0030025 | 0
| V.05 | Gaseous hydrocarbons |  |  | -0.021108 | -0.12504 | -0.13517 | -0.14681 | -0.15874 | -0.17117 | -0.18345 | -0.19624 | -0.20932 | -0.22268
| V.07 | Heat transport |  |  | 0 | 0 | 0 | 0 | 0 | 0 | 0 | 0 | 0 | 0
| R.07 | Environmental heat |  |  | 0 | 0 | 0 | 0 | 0 | 0 | 0 | 0 | 0 | 0
| H.01 | Heating & cooling |  |  | 0.14002 | 0.14072 | 0.15128 | 0.16183 | 0.17239 | 0.18317 | 0.19349 | 0.20405 | 0.2146 | 0.22516
| X.01 | Conversion losses |  |  | 0.0068488 | 0.026964 | 0.02821 | 0.027925 | 0.027346 | 0.026507 | 0.025306 | 0.023845 | 0.02209 | 0.020041
|  |  |  | TWh | -3.1225e-17 | 0 | 0 | 0 | 0 | 0 | 0 | 0 | 0 | 0
| 2 | SPACE HEATING DEMAND
[5 empty] | 2007 | 2010 | 2015 | 2020 | 2025 | 2030 | 2035 | 2040 | 2045 | 2050
|  | Total space heating demand, of which |  | TWh | 0 | 0 | 0 | 0 | 0 | 0 | 0 | 0 | 0 | 0
| 1 | Gas boiler (old) |  |  | 0 | 0 | 0 | 0 | 0 | 0 | 0 | 0 | 0 | 0
| 2 | Gas boiler (new) |  |  | 0 | 0 | 0 | 0 | 0 | 0 | 0 | 0 | 0 | 0
| 3 | Resistive heating |  |  | 0 | 0 | 0 | 0 | 0 | 0 | 0 | 0 | 0 | 0
| 4 | Oil-fired boiler |  |  | 0 | 0 | 0 | 0 | 0 | 0 | 0 | 0 | 0 | 0
| 5 | Solid-fuel boiler |  |  | 0 | 0 | 0 | 0 | 0 | 0 | 0 | 0 | 0 | 0
| 6 | Stirling engine μCHP |  |  | 0 | 0 | 0 | 0 | 0 | 0 | 0 | 0 | 0 | 0
| 7 | Fuel-cell μCHP |  |  | 0 | 0 | 0 | 0 | 0 | 0 | 0 | 0 | 0 | 0
| 8 | Air-source heat pump |  |  | 0 | 0 | 0 | 0 | 0 | 0 | 0 | 0 | 0 | 0
| 9 | Ground-source heat pump |  |  | 0 | 0 | 0 | 0 | 0 | 0 | 0 | 0 | 0 | 0
| 10 | Geothermal |  |  | 0 | 0 | 0 | 0 | 0 | 0 | 0 | 0 | 0 | 0
| 11 | Community scale gas CHP |  |  | 0 | 0 | 0 | 0 | 0 | 0 | 0 | 0 | 0 | 0
| 12 | Community scale solid-fuel CHP |  |  | 0 | 0 | 0 | 0 | 0 | 0 | 0 | 0 | 0 | 0
| 13 | District heating from power stations |  |  | 0 | 0 | 0 | 0 | 0 | 0 | 0 | 0 | 0 | 0
[5 empty] | 0 | 0 | 0 | 0 | 0 | 0 | 0 | 0 | 0 | 0
Convert to energy demand by vector
| V.01 | Electricity (delivered to end user) |  |  | 0 | 0 | 0 | 0 | 0 | 0 | 0 | 0 | 0 | 0
| V.02 | Electricity (supplied to grid) |  |  | 0 | 0 | 0 | 0 | 0 | 0 | 0 | 0 | 0 | 0
| V.03 | Solid hydrocarbons |  |  | 0 | 0 | 0 | 0 | 0 | 0 | 0 | 0 | 0 | 0
| V.04 | Liquid hydrocarbons |  |  | 0 | 0 | 0 | 0 | 0 | 0 | 0 | 0 | 0 | 0
| V.05 | Gaseous hydrocarbons |  |  | 0 | 0 | 0 | 0 | 0 | 0 | 0 | 0 | 0 | 0
| V.07 | Heat transport |  |  | 0 | 0 | 0 | 0 | 0 | 0 | 0 | 0 | 0 | 0
| R.07 | Environmental heat |  |  | 0 | 0 | 0 | 0 | 0 | 0 | 0 | 0 | 0 | 0
| H.01 | Heating & cooling |  |  | 0 | 0 | 0 | 0 | 0 | 0 | 0 | 0 | 0 | 0
| X.01 | Conversion losses |  |  | 0 | 0 | 0 | 0 | 0 | 0 | 0 | 0 | 0 | 0
|  |  |  | TWh | 0 | 0 | 0 | 0 | 0 | 0 | 0 | 0 | 0 | 0
| 3 | COOLING DEMAND
[5 empty] | 2007 | 2010 | 2015 | 2020 | 2025 | 2030 | 2035 | 2040 | 2045 | 2050
|  | Total cooling demand, of which |  | TWh | 0.30895 | 0.374 | 0.44412 | 0.51425 | 0.58437 | 0.6545 | 0.72462 | 0.79475 | 0.86487 | 0.935
|  | 1 | Electric air conditioner (old) |  | 0.15448 | 0.374 | 0.42192 | 0.41875 | 0.39654 | 0.3553 | 0.29503 | 0.21572 | 0.11738 | 0
|  | 2 | Electric air conditioner (new) |  | 0.15448 | 0 | 0.022206 | 0.095504 | 0.18783 | 0.2992 | 0.4296 | 0.57903 | 0.7475 | 0.935
|  | 3 | Absorption chiller |  | 0 | 0 | 0 | 0 | 0 | 0 | 0 | 0 | 0 | 0
[5 empty] | 0.30895 | 0.374 | 0.44412 | 0.51425 | 0.58437 | 0.6545 | 0.72462 | 0.79475 | 0.86487 | 0.935
Convert to energy demand by physical vector
| V.01 | Electricity (delivered to end user) |  |  | -0.087536 | -0.1496 | -0.17247 | -0.18342 | -0.18992 | -0.19199 | -0.18961 | -0.18279 | -0.17153 | -0.15583
| V.02 | Electricity (supplied to grid) |  |  | 0 | 0 | 0 | 0 | 0 | 0 | 0 | 0 | 0 | 0
| V.03 | Solid hydrocarbons |  |  | 0 | 0 | 0 | 0 | 0 | 0 | 0 | 0 | 0 | 0
| V.04 | Liquid hydrocarbons |  |  | 0 | 0 | 0 | 0 | 0 | 0 | 0 | 0 | 0 | 0
| V.05 | Gaseous hydrocarbons |  |  | 0 | 0 | 0 | 0 | 0 | 0 | 0 | 0 | 0 | 0
| V.07 | Heat transport |  |  | 0 | 0 | 0 | 0 | 0 | 0 | 0 | 0 | 0 | 0
| R.07 | Environmental heat |  |  | -0.22141 | -0.2244 | -0.27166 | -0.33083 | -0.39445 | -0.46251 | -0.53501 | -0.61196 | -0.69334 | -0.77917
| H.01 | Heating & cooling |  |  | 0.30895 | 0.374 | 0.44412 | 0.51425 | 0.58437 | 0.6545 | 0.72462 | 0.79475 | 0.86487 | 0.935
| X.01 | Conversion losses |  |  | 0 | 0 | 0 | 0 | 0 | 0 | 0 | 0 | 0 | 0
|  |  |  | TWh | 0 | 0 | 0 | 0 | 0 | 0 | 0 | 0 | 0 | 0
Rewrite cooling demand as energy required as input to the cooling system
| V.01 | Electricity (delivered to end user) |  |  | -0.087536 | -0.1496 | -0.17247 | -0.18342 | -0.18992 | -0.19199 | -0.18961 | -0.18279 | -0.17153 | -0.15583
| V.02 | Electricity (supplied to grid) |  |  | 0 | 0 | 0 | 0 | 0 | 0 | 0 | 0 | 0 | 0
| V.03 | Solid hydrocarbons |  |  | 0 | 0 | 0 | 0 | 0 | 0 | 0 | 0 | 0 | 0
| V.04 | Liquid hydrocarbons |  |  | 0 | 0 | 0 | 0 | 0 | 0 | 0 | 0 | 0 | 0
| V.05 | Gaseous hydrocarbons |  |  | 0 | 0 | 0 | 0 | 0 | 0 | 0 | 0 | 0 | 0
| V.07 | Heat transport |  |  | 0 | 0 | 0 | 0 | 0 | 0 | 0 | 0 | 0 | 0
| R.07 | Environmental heat |  |  | 0 | 0 | 0 | 0 | 0 | 0 | 0 | 0 | 0 | 0
| H.01 | Heating & cooling |  |  | 0.087536 | 0.1496 | 0.17247 | 0.18342 | 0.18992 | 0.19199 | 0.18961 | 0.18279 | 0.17153 | 0.15583
| X.01 | Conversion losses |  |  | 0 | 0 | 0 | 0 | 0 | 0 | 0 | 0 | 0 | 0
|  |  |  | TWh | 0 | 0 | 0 | 0 | 0 | 0 | 0 | 0 | 0 | 0
| 4 | TOTAL ENERGY DEMAND BY VECTOR
| V.01 | Electricity (delivered to end user) |  |  | -0.16465 | -0.17774 | -0.20197 | -0.21278 | -0.21886 | -0.22025 | -0.21684 | -0.20874 | -0.19591 | -0.17835
| V.02 | Electricity (supplied to grid) |  |  | 0 | 0 | 0 | 0 | 0 | 0 | 0 | 0 | 0 | 0
| V.03 | Solid hydrocarbons |  |  | -0.003235 | 0 | 0 | 0 | 0 | 0 | 0 | 0 | 0 | 0
| V.04 | Liquid hydrocarbons |  |  | -0.045409 | -0.014508 | -0.014816 | -0.013585 | -0.012059 | -0.010251 | -0.0081216 | -0.0057097 | -0.0030025 | 0
| V.05 | Gaseous hydrocarbons |  |  | -0.021108 | -0.12504 | -0.13517 | -0.14681 | -0.15874 | -0.17117 | -0.18345 | -0.19624 | -0.20932 | -0.22268
| V.07 | Heat transport |  |  | 0 | 0 | 0 | 0 | 0 | 0 | 0 | 0 | 0 | 0
| R.07 | Environmental heat |  |  | 0 | 0 | 0 | 0 | 0 | 0 | 0 | 0 | 0 | 0
| H.01 | Heating & cooling |  |  | 0.22756 | 0.29032 | 0.32375 | 0.34525 | 0.36231 | 0.37516 | 0.3831 | 0.38684 | 0.38614 | 0.38099
| X.01 | Conversion losses |  |  | 0.0068488 | 0.026964 | 0.02821 | 0.027925 | 0.027346 | 0.026507 | 0.025306 | 0.023845 | 0.02209 | 0.020041
|  |  |  | TWh | -2.7322e-17 | 0 | 0 | 0 | 0 | 0 | 0 | 0 | 0 | 0
| 5 | EMISSIONS
Emissions
|  | CO2 |  | Mt CO2e | 0.1753 | 0.19835 | 0.2237 | 0.23597 | 0.24366 | 0.24684 | 0.24527 | 0.2392 | 0.22853 | 0.21328
|  | CH4 |  |  | 2.4846e-05 | 5.0632e-05 | 5.4467e-05 | 5.8376e-05 | 6.2299e-05 | 6.6321e-05 | 7.0189e-05 | 7.4156e-05 | 7.8136e-05 | 8.2131e-05
|  | N2O |  |  | 0.00022145 | 0.00011486 | 0.00012026 | 0.00011934 | 0.00011721 | 0.00011401 | 0.0001093 | 0.00010353 | 9.654e-05 | 8.8336e-05
| Use of fuels that trigger other emissions to air, by technology: |  |  |  | 2007 | 2010 | 2015 | 2020 | 2025 | 2030 | 2035 | 2040 | 2045 | 2050
|  | Gas Boiler (old) |  | Natural gas | 0.021108 | 0.10184 | 0.104 | 0.095365 | 0.084654 | 0.071961 | 0.057012 | 0.040081 | 0.021077 | 0
|  | Gas Boiler (old) |  | Biogas | 0 | 0 | 0 | 0 | 0 | 0 | 0 | 0 | 0 | 0
|  | Gas Boiler (new) |  | Natural gas | 0 | 0.023196 | 0.03117 | 0.051446 | 0.074083 | 0.099206 | 0.12644 | 0.15616 | 0.18824 | 0.22268
|  | Gas Boiler (new) |  | Biogas | 0 | 0 | 0 | 0 | 0 | 0 | 0 | 0 | 0 | 0
|  | Oil-fired boiler |  | Oil | 0.045409 | 0.014508 | 0.014816 | 0.013585 | 0.012059 | 0.010251 | 0.0081216 | 0.0057097 | 0.0030025 | 0
|  | Oil-fired boiler |  | Biofuel | 0 | 0 | 0 | 0 | 0 | 0 | 0 | 0 | 0 | 0
|  | Solid-fuel boiler |  | Coal | 0.003235 | 0 | 0 | 0 | 0 | 0 | 0 | 0 | 0 | 0
|  | Solid-fuel boiler |  | Biomass | 0 | 0 | 0 | 0 | 0 | 0 | 0 | 0 | 0 | 0
|  | Stirling engine μCHP |  | Natural gas | 0 | 0 | 0 | 0 | 0 | 0 | 0 | 0 | 0 | 0
|  | Stirling engine μCHP |  | Biogas | 0 | 0 | 0 | 0 | 0 | 0 | 0 | 0 | 0 | 0
|  | Fuel-cell μCHP |  | Natural gas | 0 | 0 | 0 | 0 | 0 | 0 | 0 | 0 | 0 | 0
|  | Fuel-cell μCHP |  | Biogas | 0 | 0 | 0 | 0 | 0 | 0 | 0 | 0 | 0 | 0
|  | Community scale gas CHP |  | Natural gas | 0 | 0 | 0 | 0 | 0 | 0 | 0 | 0 | 0 | 0
|  | Community scale gas CHP |  | Biogas | 0 | 0 | 0 | 0 | 0 | 0 | 0 | 0 | 0 | 0
|  | Community scale solid-fuel CHP |  | Coal | 0 | 0 | 0 | 0 | 0 | 0 | 0 | 0 | 0 | 0
|  | Community scale solid-fuel CHP |  | Biomass | 0 | 0 | 0 | 0 | 0 | 0 | 0 | 0 | 0 | 0
|  | Total of natural gas, oil, coal, biogas, bioliquid, biomass |  |  | 0.069752 | 0.13954 | 0.14999 | 0.1604 | 0.1708 | 0.18142 | 0.19157 | 0.20195 | 0.21232 | 0.22268
x-check against sum of solid, liquid, gas | bar: 2007 to 2050
|  | Vector | Name |  | 2007 | 2010 | 2015 | 2020 | 2025 | 2030 | 2035 | 2040 | 2045 | 2050
|  | AQ.01 | PM10 |  | 0.0023882 | 0.00077311 | 0.00081498 | 0.00081111 | 0.00080619 | 0.00079252 | 0.00078035 | 0.000763 | 0.00073945 | 0.00070969
|  | AQ.02 | NOX |  | 0.016142 | 0.028186 | 0.030294 | 0.032309 | 0.034346 | 0.036398 | 0.038418 | 0.040482 | 0.042542 | 0.044599
|  | AQ.03 | SO2 |  | 0.044471 | 0.011727 | 0.013813 | 0.012343 | 0.010758 | 0.0087784 | 0.0069548 | 0.0048894 | 0.0025712 | 0
|  | AQ.04 | NMVOC |  | 0.00057894 | 0.0011265 | 0.0012108 | 0.0012917 | 0.0013734 | 0.0014558 | 0.0015371 | 0.0016202 | 0.0017032 | 0.0017861
| 6 | FOR INFORMATION: ENERGY AND EMISSIONS FROM CHP
|  | CHP related heating sources |  |  | 2007 | 2010 | 2015 | 2020 | 2025 | 2030 | 2035 | 2040 | 2045 | 2050
| 1 | Gas boiler (old)
| 2 | Gas boiler (new)
| 3 | Resistive heating
| 4 | Oil-fired boiler
| 5 | Solid-fuel boiler
| 6 | Stirling engine μCHP |  |  | 0 | 0 | 0 | 0 | 0 | 0 | 0 | 0 | 0 | 0
| 7 | Fuel-cell μCHP |  |  | 0 | 0 | 0 | 0 | 0 | 0 | 0 | 0 | 0 | 0
| 8 | Air-source heat pump
| 9 | Ground-source heat pump
| 10 | Geothermal
| 11 | Community scale gas CHP |  |  | 0 | 0 | 0 | 0 | 0 | 0 | 0 | 0 | 0 | 0
| 12 | Community scale solid-fuel CHP |  |  | 0 | 0 | 0 | 0 | 0 | 0 | 0 | 0 | 0 | 0
| 13 | District heating from power stations
|  |  |  | TWh | 0 | 0 | 0 | 0 | 0 | 0 | 0 | 0 | 0 | 0
|  | Energy demand by physical vector for CHP |  |  | 2007 | 2010 | 2015 | 2020 | 2025 | 2030 | 2035 | 2040 | 2045 | 2050
| V.01 | Electricity (delivered to end user) |  |  | 0 | 0 | 0 | 0 | 0 | 0 | 0 | 0 | 0 | 0
| V.02 | Electricity (supplied to grid) |  |  | 0 | 0 | 0 | 0 | 0 | 0 | 0 | 0 | 0 | 0
| V.03 | Solid hydrocarbons |  |  | 0 | 0 | 0 | 0 | 0 | 0 | 0 | 0 | 0 | 0
| V.04 | Liquid hydrocarbons |  |  | 0 | 0 | 0 | 0 | 0 | 0 | 0 | 0 | 0 | 0
| V.05 | Gaseous hydrocarbons |  |  | 0 | 0 | 0 | 0 | 0 | 0 | 0 | 0 | 0 | 0
| V.07 | Heat transport |  |  | 0 | 0 | 0 | 0 | 0 | 0 | 0 | 0 | 0 | 0
| R.07 | Environmental heat |  |  | 0 | 0 | 0 | 0 | 0 | 0 | 0 | 0 | 0 | 0
| H.01 | Heating & cooling |  |  | 0 | 0 | 0 | 0 | 0 | 0 | 0 | 0 | 0 | 0
| X.01 | Conversion losses |  |  | 0 | 0 | 0 | 0 | 0 | 0 | 0 | 0 | 0 | 0
|  |  |  | TWh | 0 | 0 | 0 | 0 | 0 | 0 | 0 | 0 | 0 | 0
|  | Emissions from CHP |  |  | 2007 | 2010 | 2015 | 2020 | 2025 | 2030 | 2035 | 2040 | 2045 | 2050
|  | CO2 |  | Mt CO2e | 0 | 0 | 0 | 0 | 0 | 0 | 0 | 0 | 0 | 0
|  | CH4 |  |  | 0 | 0 | 0 | 0 | 0 | 0 | 0 | 0 | 0 | 0
|  | N2O |  |  | 0 | 0 | 0 | 0 | 0 | 0 | 0 | 0 | 0 | 0
| 8 | WINTER PEAK ELECTRICITY DEMAND
| 8a | Fixed component
|  | No air conditioning required in winter: |  |  | 2007 | 2010 | 2015 | 2020 | 2025 | 2030 | 2035 | 2040 | 2045 | 2050
|  | Delta in electricity demand for cooling compared to annual average |  | MWe | -9.9858 | -17.0659 | -19.6747 | -20.9235 | -21.6657 | -21.9013 | -21.6302 | -20.8524 | -19.5681 | -17.777
|  | Hot water energy demand with winter efficiencies] |  |  | 2007 | 2010 | 2015 | 2020 | 2025 | 2030 | 2035 | 2040 | 2045 | 2050
| V.01 | Electricity (delivered to end user) |  |  | -0.077116 | -0.028145 | -0.029499 | -0.029361 | -0.028936 | -0.028261 | -0.027227 | -0.025943 | -0.024373 | -0.022516
| V.02 | Electricity (supplied to grid) |  |  | 0 | 0 | 0 | 0 | 0 | 0 | 0 | 0 | 0 | 0
| V.03 | Solid hydrocarbons |  |  | -0.003235 | 0 | 0 | 0 | 0 | 0 | 0 | 0 | 0 | 0
| V.04 | Liquid hydrocarbons |  |  | -0.045409 | -0.014508 | -0.014816 | -0.013585 | -0.012059 | -0.010251 | -0.0081216 | -0.0057097 | -0.0030025 | 0
| V.05 | Gaseous hydrocarbons |  |  | -0.021108 | -0.12504 | -0.13517 | -0.14681 | -0.15874 | -0.17117 | -0.18345 | -0.19624 | -0.20932 | -0.22268
| V.07 | Heat transport |  |  | 0 | 0 | 0 | 0 | 0 | 0 | 0 | 0 | 0 | 0
| R.07 | Environmental heat |  |  | 0 | 0 | 0 | 0 | 0 | 0 | 0 | 0 | 0 | 0
| H.01 | Heating & cooling |  |  | 0.14002 | 0.14072 | 0.15128 | 0.16183 | 0.17239 | 0.18317 | 0.19349 | 0.20405 | 0.2146 | 0.22516
| X.01 | Conversion losses |  |  | 0.0068488 | 0.026964 | 0.02821 | 0.027925 | 0.027346 | 0.026507 | 0.025306 | 0.023845 | 0.02209 | 0.020041
|  |  |  | TWh | 0 | 0 | 0 | 0 | 0 | 0 | 0 | 0 | 0 | 0
|  | Less existing energy demand by vector |  |  | 2007 | 2010 | 2015 | 2020 | 2025 | 2030 | 2035 | 2040 | 2045 | 2050
| V.01 | Electricity (delivered to end user) |  |  | 0 | 0 | 0 | 0 | 0 | 0 | 0 | 0 | 0 | 0
| V.02 | Electricity (supplied to grid) |  |  | 0 | 0 | 0 | 0 | 0 | 0 | 0 | 0 | 0 | 0
| V.03 | Solid hydrocarbons |  |  | 0 | 0 | 0 | 0 | 0 | 0 | 0 | 0 | 0 | 0
| V.04 | Liquid hydrocarbons |  |  | 0 | 0 | 0 | 0 | 0 | 0 | 0 | 0 | 0 | 0
| V.05 | Gaseous hydrocarbons |  |  | 0 | 0 | 0 | 0 | 0 | 0 | 0 | 0 | 0 | 0
| V.07 | Heat transport |  |  | 0 | 0 | 0 | 0 | 0 | 0 | 0 | 0 | 0 | 0
| R.07 | Environmental heat |  |  | 0 | 0 | 0 | 0 | 0 | 0 | 0 | 0 | 0 | 0
| H.01 | Heating & cooling |  |  | 0 | 0 | 0 | 0 | 0 | 0 | 0 | 0 | 0 | 0
| X.01 | Conversion losses |  |  | 0 | 0 | 0 | 0 | 0 | 0 | 0 | 0 | 0 | 0
|  |  |  | MW | 0 | 0 | 0 | 0 | 0 | 0 | 0 | 0 | 0 | 0
|  | Space heating energy demand using winter efficiencies |  |  | 2007 | 2010 | 2015 | 2020 | 2025 | 2030 | 2035 | 2040 | 2045 | 2050
| V.01 | Electricity (delivered to end user) |  |  | 0 | 0 | 0 | 0 | 0 | 0 | 0 | 0 | 0 | 0
| V.02 | Electricity (supplied to grid) |  |  | 0 | 0 | 0 | 0 | 0 | 0 | 0 | 0 | 0 | 0
| V.03 | Solid hydrocarbons |  |  | 0 | 0 | 0 | 0 | 0 | 0 | 0 | 0 | 0 | 0
| V.04 | Liquid hydrocarbons |  |  | 0 | 0 | 0 | 0 | 0 | 0 | 0 | 0 | 0 | 0
| V.05 | Gaseous hydrocarbons |  |  | 0 | 0 | 0 | 0 | 0 | 0 | 0 | 0 | 0 | 0
| V.07 | Heat transport |  |  | 0 | 0 | 0 | 0 | 0 | 0 | 0 | 0 | 0 | 0
| R.07 | Environmental heat |  |  | 0 | 0 | 0 | 0 | 0 | 0 | 0 | 0 | 0 | 0
| H.01 | Heating & cooling |  |  | 0 | 0 | 0 | 0 | 0 | 0 | 0 | 0 | 0 | 0
| X.01 | Conversion losses |  |  | 0 | 0 | 0 | 0 | 0 | 0 | 0 | 0 | 0 | 0
|  |  |  | TWh | 0 | 0 | 0 | 0 | 0 | 0 | 0 | 0 | 0 | 0
|  | Extra space heating demand due to winter efficiencies |  |  | 2007 | 2010 | 2015 | 2020 | 2025 | 2030 | 2035 | 2040 | 2045 | 2050
| V.01 | Electricity (delivered to end user) |  |  | 0 | 0 | 0 | 0 | 0 | 0 | 0 | 0 | 0 | 0
| V.02 | Electricity (supplied to grid) |  |  | 0 | 0 | 0 | 0 | 0 | 0 | 0 | 0 | 0 | 0
| V.03 | Solid hydrocarbons |  |  | 0 | 0 | 0 | 0 | 0 | 0 | 0 | 0 | 0 | 0
| V.04 | Liquid hydrocarbons |  |  | 0 | 0 | 0 | 0 | 0 | 0 | 0 | 0 | 0 | 0
| V.05 | Gaseous hydrocarbons |  |  | 0 | 0 | 0 | 0 | 0 | 0 | 0 | 0 | 0 | 0
| V.07 | Heat transport |  |  | 0 | 0 | 0 | 0 | 0 | 0 | 0 | 0 | 0 | 0
| R.07 | Environmental heat |  |  | 0 | 0 | 0 | 0 | 0 | 0 | 0 | 0 | 0 | 0
| H.01 | Heating & cooling |  |  | 0 | 0 | 0 | 0 | 0 | 0 | 0 | 0 | 0 | 0
| X.01 | Conversion losses |  |  | 0 | 0 | 0 | 0 | 0 | 0 | 0 | 0 | 0 | 0
|  |  |  | MW | 0 | 0 | 0 | 0 | 0 | 0 | 0 | 0 | 0 | 0
|  | Extra electricity required on peak day, independent of temperature |  | MWe | -9.9858 | -17.0659 | -19.6747 | -20.9235 | -21.6657 | -21.9013 | -21.6302 | -20.8524 | -19.5681 | -17.777
| 8a | Temperature dependent component
[5 empty] | 2007 | 2010 | 2015 | 2020 | 2025 | 2030 | 2035 | 2040 | 2045 | 2050
|  | Extra heat demand per degree drop in temperature |  | MWth/degree | 0 | 0 | 0 | 0 | 0 | 0 | 0 | 0 | 0 | 0
(added 1 in denominator)
|  | Extra hot water supplied by technology |  |  | 2007 | 2010 | 2015 | 2020 | 2025 | 2030 | 2035 | 2040 | 2045 | 2050
| 1 | Gas boiler (old) |  |  | 0 | 0 | 0 | 0 | 0 | 0 | 0 | 0 | 0 | 0
| 2 | Gas boiler (new) |  |  | 0 | 0 | 0 | 0 | 0 | 0 | 0 | 0 | 0 | 0
| 3 | Resistive heating |  |  | 0 | 0 | 0 | 0 | 0 | 0 | 0 | 0 | 0 | 0
| 4 | Oil-fired boiler |  |  | 0 | 0 | 0 | 0 | 0 | 0 | 0 | 0 | 0 | 0
| 5 | Solid-fuel boiler |  |  | 0 | 0 | 0 | 0 | 0 | 0 | 0 | 0 | 0 | 0
| 6 | Stirling engine μCHP |  |  | 0 | 0 | 0 | 0 | 0 | 0 | 0 | 0 | 0 | 0
| 7 | Fuel-cell μCHP |  |  | 0 | 0 | 0 | 0 | 0 | 0 | 0 | 0 | 0 | 0
| 8 | Air-source heat pump |  |  | 0 | 0 | 0 | 0 | 0 | 0 | 0 | 0 | 0 | 0
| 9 | Ground-source heat pump |  |  | 0 | 0 | 0 | 0 | 0 | 0 | 0 | 0 | 0 | 0
| 10 | Geothermal |  |  | 0 | 0 | 0 | 0 | 0 | 0 | 0 | 0 | 0 | 0
| 11 | Community scale gas CHP |  |  | 0 | 0 | 0 | 0 | 0 | 0 | 0 | 0 | 0 | 0
| 12 | Community scale solid-fuel CHP |  |  | 0 | 0 | 0 | 0 | 0 | 0 | 0 | 0 | 0 | 0
| 13 | District heating from power stations |  |  | 0 | 0 | 0 | 0 | 0 | 0 | 0 | 0 | 0 | 0
|  |  |  | MWth/degree | 0 | 0 | 0 | 0 | 0 | 0 | 0 | 0 | 0 | 0
|  | Convert to extra energy demand by vector |  |  | 2007 | 2010 | 2015 | 2020 | 2025 | 2030 | 2035 | 2040 | 2045 | 2050
| V.01 | Electricity (delivered to end user) |  |  | 0 | 0 | 0 | 0 | 0 | 0 | 0 | 0 | 0 | 0
| V.02 | Electricity (supplied to grid) |  |  | 0 | 0 | 0 | 0 | 0 | 0 | 0 | 0 | 0 | 0
| V.03 | Solid hydrocarbons |  |  | 0 | 0 | 0 | 0 | 0 | 0 | 0 | 0 | 0 | 0
| V.04 | Liquid hydrocarbons |  |  | 0 | 0 | 0 | 0 | 0 | 0 | 0 | 0 | 0 | 0
| V.05 | Gaseous hydrocarbons |  |  | 0 | 0 | 0 | 0 | 0 | 0 | 0 | 0 | 0 | 0
| V.07 | Heat transport |  |  | 0 | 0 | 0 | 0 | 0 | 0 | 0 | 0 | 0 | 0
| R.07 | Environmental heat |  |  | 0 | 0 | 0 | 0 | 0 | 0 | 0 | 0 | 0 | 0
| H.01 | Heating & cooling |  |  | 0 | 0 | 0 | 0 | 0 | 0 | 0 | 0 | 0 | 0
| X.01 | Conversion losses |  |  | 0 | 0 | 0 | 0 | 0 | 0 | 0 | 0 | 0 | 0
|  |  |  | MW/degree | 0 | 0 | 0 | 0 | 0 | 0 | 0 | 0 | 0 | 0
|  | Delta electricity per degree T drop |  | MWe/degree | 0 | 0 | 0 | 0 | 0 | 0 | 0 | 0 | 0 | 0
| 9 | COSTS |  |  | 2050: £m/yr proceeding 5 years
For information:
[5 empty] | 2007 | 2010 | 2015 | 2020 | 2025 | 2030 | 2035 | 2040 | 2045 | 2050
|  | Total space heating and hot water demand, of which |  | TWh | 0.14072 | 0.14072 | 0.15128 | 0.16183 | 0.17239 | 0.18317 | 0.19349 | 0.20405 | 0.2146 | 0.22516
| 1 | Gas boiler (old) |  |  | 0.016042 | 0.077398 | 0.079042 | 0.072477 | 0.064337 | 0.05469 | 0.043329 | 0.030462 | 0.016019 | 0
| 2 | Gas boiler (new) |  |  | 0 | 0.021108 | 0.028364 | 0.046816 | 0.067415 | 0.090278 | 0.11506 | 0.14211 | 0.1713 | 0.20264
| 3 | Resistive heating |  |  | 0.077116 | 0.028145 | 0.029499 | 0.029361 | 0.028936 | 0.028261 | 0.027227 | 0.025943 | 0.024373 | 0.022516
| 4 | Oil-fired boiler |  |  | 0.044046 | 0.014072 | 0.014371 | 0.013178 | 0.011698 | 0.0099437 | 0.007878 | 0.0055385 | 0.0029125 | 0
| 5 | Solid-fuel boiler |  |  | 0.0028145 | 0 | 0 | 0 | 0 | 0 | 0 | 0 | 0 | 0
| 6 | Stirling engine μCHP |  |  | 0 | 0 | 0 | 0 | 0 | 0 | 0 | 0 | 0 | 0
| 7 | Fuel-cell μCHP |  |  | 0 | 0 | 0 | 0 | 0 | 0 | 0 | 0 | 0 | 0
| 8 | Air-source heat pump |  |  | 0 | 0 | 0 | 0 | 0 | 0 | 0 | 0 | 0 | 0
| 9 | Ground-source heat pump |  |  | 0 | 0 | 0 | 0 | 0 | 0 | 0 | 0 | 0 | 0
| 10 | Geothermal |  |  | 0 | 0 | 0 | 0 | 0 | 0 | 0 | 0 | 0 | 0
| 11 | Community scale gas CHP |  |  | 0 | 0 | 0 | 0 | 0 | 0 | 0 | 0 | 0 | 0
| 12 | Community scale solid-fuel CHP |  |  | 0 | 0 | 0 | 0 | 0 | 0 | 0 | 0 | 0 | 0
| 13 | District heating from power stations |  |  | 0 | 0 | 0 | 0 | 0 | 0 | 0 | 0 | 0 | 0
[5 empty] | 0.14002 | 0.14072 | 0.15128 | 0.16183 | 0.17239 | 0.18317 | 0.19349 | 0.20405 | 0.2146 | 0.22516
|  | New Build |  | TWh
| 1 | Gas boiler (old) |  |  | 0 | 0.063762 | 0.020994 | 0.013196 | 0.0099788 | 0.0064375 | 0.0023113 | 0 | 0 | 0
| 2 | Gas boiler (new) |  |  | 0 | 0.021108 | 0.012533 | 0.025542 | 0.032303 | 0.039717 | 0.047351 | 0.05581 | 0.06472 | 0.074167
| 3 | Resistive heating |  |  | 0 | 0 | 0.0083906 | 0.0072366 | 0.0069155 | 0.0065588 | 0.0060317 | 0.0055227 | 0.0049153 | 0.0042361
| 4 | Oil-fired boiler |  |  | 0 | 0 | 0.0038171 | 0.0023992 | 0.0018143 | 0.0011705 | 0.00042024 | 0 | 0 | 0
| 5 | Solid-fuel boiler |  |  | 0 | 0 | 0 | 0 | 0 | 0 | 0 | 0 | 0 | 0
| 6 | Stirling engine μCHP |  |  | 0 | 0 | 0 | 0 | 0 | 0 | 0 | 0 | 0 | 0
| 7 | Fuel-cell μCHP |  |  | 0 | 0 | 0 | 0 | 0 | 0 | 0 | 0 | 0 | 0
| 8 | Air-source heat pump |  |  | 0 | 0 | 0 | 0 | 0 | 0 | 0 | 0 | 0 | 0
| 9 | Ground-source heat pump |  |  | 0 | 0 | 0 | 0 | 0 | 0 | 0 | 0 | 0 | 0
| 10 | Geothermal |  |  | 0 | 0 | 0 | 0 | 0 | 0 | 0 | 0 | 0 | 0
| 11 | Community scale gas CHP |  |  | 0 | 0 | 0 | 0 | 0 | 0 | 0 | 0 | 0 | 0
| 12 | Community scale solid-fuel CHP |  |  | 0 | 0 | 0 | 0 | 0 | 0 | 0 | 0 | 0 | 0
| 13 | District heating from power stations |  |  | 0 | 0 | 0 | 0 | 0 | 0 | 0 | 0 | 0 | 0
[5 empty] | 0 | 0.08487 | 0.045735 | 0.048374 | 0.051012 | 0.053883 | 0.056115 | 0.061333 | 0.069635 | 0.078403
|  | Cooling demand |  | TWh | 0.30895 | 0.374 | 0.44412 | 0.51425 | 0.58437 | 0.6545 | 0.72462 | 0.79475 | 0.86487 | 0.935
|  | New build |  |  |  | 0.11139 | 0.16362 | 0.18116 | 0.19869 | 0.21622 | 0.23375 | 0.25128 | 0.26881 | 0.28634
Cost of heating and hot water
High estimate of costs
|  | Capital costs |  | £m |  | 3.1119 | 1.4768 | 1.4699 | 1.5099 | 1.553 | 1.5724 | 1.6586 | 1.8072 | 1.9621
|  | Operating costs |  | £m | 1.0409 | 2.5752 | 2.7956 | 3.0697 | 3.3541 | 3.6535 | 3.9539 | 4.2693 | 4.5949 | 4.9309
|  | Total costs |  | £m | 1.0409 | 5.6871 | 4.2724 | 4.5397 | 4.864 | 5.2065 | 5.5263 | 5.9279 | 6.4022 | 6.893
Point estimate of costs
|  | Capital costs |  | £m |  | 2.4867 | 1.0083 | 1.031 | 1.0718 | 1.116 | 1.145 | 1.2252 | 1.355 | 1.4911
|  | Operating costs |  | £m | 0.57388 | 1.3312 | 1.4445 | 1.5844 | 1.7294 | 1.8819 | 2.0346 | 2.1949 | 2.3603 | 2.5308
|  | Total costs |  | £m | 0.57388 | 3.8179 | 2.4528 | 2.6155 | 2.8012 | 2.9979 | 3.1796 | 3.4202 | 3.7153 | 4.0219
Low estimate of costs
|  | Capital costs |  | £m |  | 2.15 | 0.75602 | 0.79472 | 0.83592 | 0.88073 | 0.91481 | 0.99191 | 1.1115 | 1.2375
|  | Operating costs |  | £m | 0.3224 | 0.6614 | 0.71705 | 0.78465 | 0.85454 | 0.9279 | 1.0012 | 1.078 | 1.157 | 1.2384
|  | Total costs |  | £m | 0.3224 | 2.8114 | 1.4731 | 1.5794 | 1.6905 | 1.8086 | 1.916 | 2.0699 | 2.2686 | 2.4758
District Heating System - Investment Cost
|  | Low |  | £m |  | 0 | 0 | 0 | 0 | 0 | 0 | 0 | 0 | 0
|  | Point |  |  |  | 0 | 0 | 0 | 0 | 0 | 0 | 0 | 0 | 0
|  | High |  | £m |  | 0 | 0 | 0 | 0 | 0 | 0 | 0 | 0 | 0
Cost of cooling
High estimate of costs
|  | Capital costs |  | £m |  | 74.7444 | 109.7924 | 121.5558 | 133.3193 | 145.0828 | 156.8462 | 168.6097 | 180.3732 | 192.1367
|  | Operating costs |  | £m | 1.2358e-06 | 1.496e-06 | 1.7765e-06 | 2.057e-06 | 2.3375e-06 | 2.618e-06 | 2.8985e-06 | 3.179e-06 | 3.4595e-06 | 3.74e-06
|  | Total costs |  | £m | 1.2358e-06 | 74.7444 | 109.7924 | 121.5558 | 133.3193 | 145.0828 | 156.8463 | 168.6097 | 180.3732 | 192.1367
Point estimate of costs
|  | Capital costs |  | £m |  | 60.7702 | 89.2656 | 98.8298 | 108.394 | 117.9581 | 127.5223 | 137.0865 | 146.6507 | 156.2148
|  | Operating costs |  | £m | 9.2685e-07 | 1.122e-06 | 1.3324e-06 | 1.5427e-06 | 1.7531e-06 | 1.9635e-06 | 2.1739e-06 | 2.3843e-06 | 2.5946e-06 | 2.805e-06
|  | Total costs |  | £m | 9.2685e-07 | 60.7702 | 89.2656 | 98.8298 | 108.394 | 117.9581 | 127.5223 | 137.0865 | 146.6507 | 156.2148
Low estimate of costs
|  | Capital costs |  | £m |  | 53.2456 | 78.2127 | 86.5927 | 94.9726 | 103.3526 | 111.7325 | 120.1124 | 128.4924 | 136.8723
|  | Operating costs |  | £m | 9.2685e-07 | 1.122e-06 | 1.3324e-06 | 1.5427e-06 | 1.7531e-06 | 1.9635e-06 | 2.1739e-06 | 2.3843e-06 | 2.5946e-06 | 2.805e-06
|  | Total costs |  | £m | 9.2685e-07 | 53.2456 | 78.2128 | 86.5927 | 94.9726 | 103.3526 | 111.7325 | 120.1124 | 128.4924 | 136.8723
Outputs
|  | For information: outputs excluding CHP |  |  | 2050: TWh
|  | Vector | Name | Notes | 2007 | 2010 | 2015 | 2020 | 2025 | 2030 | 2035 | 2040 | 2045 | 2050
|  | V.01 | Electricity (delivered to end user) |  | -0.16465 | -0.17774 | -0.20197 | -0.21278 | -0.21886 | -0.22025 | -0.21684 | -0.20874 | -0.19591 | -0.17835
|  | V.02 | Electricity (supplied to grid) |  | 0 | 0 | 0 | 0 | 0 | 0 | 0 | 0 | 0 | 0
|  | V.03 | Solid hydrocarbons |  | -0.003235 | 0 | 0 | 0 | 0 | 0 | 0 | 0 | 0 | 0
|  | V.04 | Liquid hydrocarbons |  | -0.045409 | -0.014508 | -0.014816 | -0.013585 | -0.012059 | -0.010251 | -0.0081216 | -0.0057097 | -0.0030025 | 0
|  | V.05 | Gaseous hydrocarbons |  | -0.021108 | -0.12504 | -0.13517 | -0.14681 | -0.15874 | -0.17117 | -0.18345 | -0.19624 | -0.20932 | -0.22268
|  | V.07 | Heat transport |  | 0 | 0 | 0 | 0 | 0 | 0 | 0 | 0 | 0 | 0
|  | R.07 | Environmental heat |  | 0 | 0 | 0 | 0 | 0 | 0 | 0 | 0 | 0 | 0
|  | H.01 | Heating & cooling |  | 0.2344 | 0.31729 | 0.35196 | 0.37317 | 0.38965 | 0.40167 | 0.40841 | 0.41069 | 0.40823 | 0.40103
|  | Total |  |  | 0 | 0 | 0 | 0 | 0 | 0 | 0 | 0 | 0 | 0
|  | For information: outputs from CHP ONLY |  |  | 2050: TWh
|  | Vector | Name | Notes | 2007 | 2010 | 2015 | 2020 | 2025 | 2030 | 2035 | 2040 | 2045 | 2050
|  | V.01 | Electricity (delivered to end user) |  | 0 | 0 | 0 | 0 | 0 | 0 | 0 | 0 | 0 | 0
|  | V.02 | Electricity (supplied to grid) |  | 0 | 0 | 0 | 0 | 0 | 0 | 0 | 0 | 0 | 0
|  | V.03 | Solid hydrocarbons |  | 0 | 0 | 0 | 0 | 0 | 0 | 0 | 0 | 0 | 0
|  | V.04 | Liquid hydrocarbons |  | 0 | 0 | 0 | 0 | 0 | 0 | 0 | 0 | 0 | 0
|  | V.05 | Gaseous hydrocarbons |  | 0 | 0 | 0 | 0 | 0 | 0 | 0 | 0 | 0 | 0
|  | V.07 | Heat transport |  | 0 | 0 | 0 | 0 | 0 | 0 | 0 | 0 | 0 | 0
|  | R.07 | Environmental heat |  | 0 | 0 | 0 | 0 | 0 | 0 | 0 | 0 | 0 | 0
|  | H.01 | Heating & cooling |  | 0 | 0 | 0 | 0 | 0 | 0 | 0 | 0 | 0 | 0
|  | X.01 | Conversion losses |  | 0 | 0 | 0 | 0 | 0 | 0 | 0 | 0 | 0 | 0
|  | Total |  |  | 0 | 0 | 0 | 0 | 0 | 0 | 0 | 0 | 0 | 0
|  | Energy produced and required |  |  | 2050: TWh
|  | Vector | Name | Notes | 2007 | 2010 | 2015 | 2020 | 2025 | 2030 | 2035 | 2040 | 2045 | 2050
|  | V.01 | Electricity (delivered to end user) |  | -0.16465 | -0.17774 | -0.20197 | -0.21278 | -0.21886 | -0.22025 | -0.21684 | -0.20874 | -0.19591 | -0.17835
|  | V.02 | Electricity (supplied to grid) |  | 0 | 0 | 0 | 0 | 0 | 0 | 0 | 0 | 0 | 0
|  | V.03 | Solid hydrocarbons |  | -0.003235 | 0 | 0 | 0 | 0 | 0 | 0 | 0 | 0 | 0
|  | V.04 | Liquid hydrocarbons |  | -0.045409 | -0.014508 | -0.014816 | -0.013585 | -0.012059 | -0.010251 | -0.0081216 | -0.0057097 | -0.0030025 | 0
|  | V.05 | Gaseous hydrocarbons |  | -0.021108 | -0.12504 | -0.13517 | -0.14681 | -0.15874 | -0.17117 | -0.18345 | -0.19624 | -0.20932 | -0.22268
|  | V.07 | Heat transport |  | 0 | 0 | 0 | 0 | 0 | 0 | 0 | 0 | 0 | 0
|  | R.07 | Environmental heat |  | 0 | 0 | 0 | 0 | 0 | 0 | 0 | 0 | 0 | 0
|  | H.01 | Heating & cooling |  | 0.2344 | 0.31729 | 0.35196 | 0.37317 | 0.38965 | 0.40167 | 0.40841 | 0.41069 | 0.40823 | 0.40103
|  | Total |  |  | 0 | 0 | 0 | 0 | 0 | 0 | 0 | 0 | 0 | 0
Emissions
|  | For information: Greenhouse gas emissions excluding CHP |  |  | 2050: Mt CO2e
|  | GHG | IPCC Sector | Notes | 2007 | 2010 | 2015 | 2020 | 2025 | 2030 | 2035 | 2040 | 2045 | 2050
|  | CO2 | 1A | Fuel Combustion | 0.1753 | 0.19835 | 0.2237 | 0.23597 | 0.24366 | 0.24684 | 0.24527 | 0.2392 | 0.22853 | 0.21328
|  | CH4 | 1A | Fuel Combustion | 2.4846e-05 | 5.0632e-05 | 5.4467e-05 | 5.8376e-05 | 6.2299e-05 | 6.6321e-05 | 7.0189e-05 | 7.4156e-05 | 7.8136e-05 | 8.2131e-05
|  | N2O | 1A | Fuel Combustion | 0.00022145 | 0.00011486 | 0.00012026 | 0.00011934 | 0.00011721 | 0.00011401 | 0.0001093 | 0.00010353 | 9.654e-05 | 8.8336e-05
|  | Total |  |  | 0.17555 | 0.19852 | 0.22387 | 0.23615 | 0.24384 | 0.24702 | 0.24545 | 0.23937 | 0.2287 | 0.21345
|  | For information: Greenhouse gas emissions from CHP ONLY |  |  | 2050: Mt CO2e
|  | GHG | IPCC Sector | Notes | 2007 | 2010 | 2015 | 2020 | 2025 | 2030 | 2035 | 2040 | 2045 | 2050
|  | CO2 | 1A | Fuel Combustion | 0 | 0 | 0 | 0 | 0 | 0 | 0 | 0 | 0 | 0
|  | CH4 | 1A | Fuel Combustion | 0 | 0 | 0 | 0 | 0 | 0 | 0 | 0 | 0 | 0
|  | N2O | 1A | Fuel Combustion | 0 | 0 | 0 | 0 | 0 | 0 | 0 | 0 | 0 | 0
|  | Total |  |  | 0 | 0 | 0 | 0 | 0 | 0 | 0 | 0 | 0 | 0
|  | Total greenhouse gas emissions produced |  |  | 2050: Mt CO2e
|  | GHG | IPCC Sector | Notes | 2007 | 2010 | 2015 | 2020 | 2025 | 2030 | 2035 | 2040 | 2045 | 2050
|  | CO2 | 1A | Fuel Combustion | 0.1753 | 0.19835 | 0.2237 | 0.23597 | 0.24366 | 0.24684 | 0.24527 | 0.2392 | 0.22853 | 0.21328
|  | CH4 | 1A | Fuel Combustion | 2.4846e-05 | 5.0632e-05 | 5.4467e-05 | 5.8376e-05 | 6.2299e-05 | 6.6321e-05 | 7.0189e-05 | 7.4156e-05 | 7.8136e-05 | 8.2131e-05
|  | N2O | 1A | Fuel Combustion | 0.00022145 | 0.00011486 | 0.00012026 | 0.00011934 | 0.00011721 | 0.00011401 | 0.0001093 | 0.00010353 | 9.654e-05 | 8.8336e-05
|  | Total |  |  | 0.17555 | 0.19852 | 0.22387 | 0.23615 | 0.24384 | 0.24702 | 0.24545 | 0.23937 | 0.2287 | 0.21345
Other emissions to atmosphere | bar: 2007 to 2050
|  | Vector | Name | Notes | 2007 | 2010 | 2015 | 2020 | 2025 | 2030 | 2035 | 2040 | 2045 | 2050
|  | AQ.01 | PM10 |  | 0.0023882 | 0.00077311 | 0.00081498 | 0.00081111 | 0.00080619 | 0.00079252 | 0.00078035 | 0.000763 | 0.00073945 | 0.00070969
|  | AQ.02 | NOX |  | 0.016142 | 0.028186 | 0.030294 | 0.032309 | 0.034346 | 0.036398 | 0.038418 | 0.040482 | 0.042542 | 0.044599
|  | AQ.03 | SO2 |  | 0.044471 | 0.011727 | 0.013813 | 0.012343 | 0.010758 | 0.0087784 | 0.0069548 | 0.0048894 | 0.0025712 | 0
|  | AQ.04 | NMVOC |  | 0.00057894 | 0.0011265 | 0.0012108 | 0.0012917 | 0.0013734 | 0.0014558 | 0.0015371 | 0.0016202 | 0.0017032 | 0.0017861
Information
Information summary
|  | Vector | Information type | Notes | 2007 | 2010 | 2015 | 2020 | 2025 | 2030 | 2035 | 2040 | 2045 | 2050
|  | B.09 | Additional electricity at peak | MW | -9.9858 | -17.0659 | -19.6747 | -20.9235 | -21.6657 | -21.9013 | -21.6302 | -20.8524 | -19.5681 | -17.777
|  | B.10 | Temperature related additional electricity demand | MW | 0 | 0 | 0 | 0 | 0 | 0 | 0 | 0 | 0 | 0
Costs
Costs of this physical change
|  | Vector | Name | Notes | 2007 | 2010 | 2015 | 2020 | 2025 | 2030 | 2035 | 2040 | 2045 | 2050
|  | C1.High | High estimate of capital costs |  | 0 | 77.8563 | 111.2692 | 123.0258 | 134.8292 | 146.6357 | 158.4186 | 170.2683 | 182.1804 | 194.0987
|  | C2.High | High estimate of operating costs |  | 1.0409 | 2.5752 | 2.7956 | 3.0697 | 3.3541 | 3.6535 | 3.9539 | 4.2693 | 4.595 | 4.9309
|  | C3.High | High estimate of fuel costs
|  | C1.Point | Point estimate of capital costs |  |  | 63.2569 | 90.2739 | 99.8608 | 109.4658 | 119.0741 | 128.6673 | 138.3117 | 148.0057 | 157.7059
|  | C2.Point | Point estimate of operating costs |  | 0.57388 | 1.3312 | 1.4445 | 1.5844 | 1.7294 | 1.8819 | 2.0346 | 2.1949 | 2.3603 | 2.5308
|  | C3.Point | Point estimate of fuel costs
|  | C1.Low | Low estimate of capital costs |  | 0 | 55.3957 | 78.9688 | 87.3874 | 95.8085 | 104.2333 | 112.6473 | 121.1043 | 129.6039 | 138.1098
|  | C2.Low | Low estimate of operating costs |  | 0.3224 | 0.6614 | 0.71706 | 0.78465 | 0.85454 | 0.9279 | 1.0012 | 1.078 | 1.157 | 1.2384
|  | C3.Low | Low estimate of fuel costs

## X.a
X | Lighting & appliances
X.a | Domestic lighting, appliances, and cooking
Trajectory choice
|  |  | Component | Trajectory
|  |  | (i) Demand | 1
|  |  | (ii) Technology pathway | 1
| Trajectory assumptions |  | (share of residential electricity - 30% lighting and 50% appliances)
|  | Lighting and appliances, demand per household [1] | [11 empty] | TWh
|  | Trajectory | Comment | Notes | 2007 | 2010 | 2015 | 2020 | 2025 | 2030 | 2035 | 2040 | 2045 | 2050
|  | 1 | Lighting and appliances |  | 1.5896e-06 | 1.6891e-06 | 2.0058e-06 | 2.3225e-06 | 2.6393e-06 | 2.956e-06 | 3.2727e-06 | 3.5894e-06 | 3.9061e-06 | 4.2228e-06
|  | 2 | Lighting and appliances |  | 1.5896e-06 | 1.6891e-06 | 1.9003e-06 | 2.1114e-06 | 2.3225e-06 | 2.5337e-06 | 2.7448e-06 | 2.956e-06 | 3.1671e-06 | 3.3782e-06
|  | 3 | Lighting and appliances |  | 1.5896e-06 | 1.6891e-06 | 1.7947e-06 | 1.9003e-06 | 2.0058e-06 | 2.1114e-06 | 2.217e-06 | 2.3225e-06 | 2.4281e-06 | 2.5337e-06
|  | 4 | Lighting and appliances |  | 1.5896e-06 | 1.6891e-06 | 1.6891e-06 | 1.6891e-06 | 1.6891e-06 | 1.6891e-06 | 1.6891e-06 | 1.6891e-06 | 1.6891e-06 | 1.6891e-06
|  | Cooking, demand per household |  |  | 2050: TWh
|  | Trajectory | Comment | Notes | 2007 | 2010 | 2015 | 2020 | 2025 | 2030 | 2035 | 2040 | 2045 | 2050
|  | 1 | Cooking |  | 1.6352e-06 | 1.6445e-06 | 1.6445e-06 | 1.6445e-06 | 1.6445e-06 | 1.6445e-06 | 1.6445e-06 | 1.6445e-06 | 1.6445e-06 | 1.6445e-06
|  | 2 | Cooking |  | 1.6352e-06 | 1.6445e-06 | 1.6881e-06 | 1.7315e-06 | 1.7749e-06 | 1.8182e-06 | 1.8616e-06 | 1.9049e-06 | 1.9483e-06 | 1.9913e-06
|  | 3 | Cooking |  | 1.6352e-06 | 1.6445e-06 | 1.6139e-06 | 1.5831e-06 | 1.5523e-06 | 1.5214e-06 | 1.4906e-06 | 1.4597e-06 | 1.4289e-06 | 1.3978e-06
|  | 4 | Cooking |  | 1.6352e-06 | 1.6445e-06 | 1.5831e-06 | 1.5214e-06 | 1.4597e-06 | 1.3981e-06 | 1.3364e-06 | 1.2747e-06 | 1.213e-06 | 1.1511e-06
Cooking, electrification pathway
[6 empty] | Electricity (delivered to end user) | Gaseous hydrocarbons
|  | Trajectory | Description | Notes | 2007: 2050 split:; 2010: V.01; 2015: V.05
|  | 1 | As today |  | 2010: 3%; 2015: 97%
|  | 2 | Electric |  | 2010: 0%; 2015: 65%
|  | Notes: | See module write-up for assumptions and derivation
Trajectories 1-4 assume effect of smart meters of 0, 5, 10, 15% respectively
Fixed assumptions
|  | Cooking, current split by energy vector |  |  | 2007: % of demand
|  | Vector | Description | Notes | 2007: 2007
|  | V.01 | Electricity (delivered to end user) | bar: 2007
|  | V.05 | Gaseous hydrocarbons |  | 2007: 97%
|  | PM10 emission factors |  |  | 2050: kt per TWh
|  | Code | Mode | Technology | 2007 | 2010 | 2015 | 2020 | 2025 | 2030 | 2035 | 2040 | 2045 | 2050
|  | X.a | Domestic lighting, appliances, and cooking | Gaseous hydrocarbons | 0.0018 | 0.0018 | 0.0018 | 0.0018 | 0.0018 | 0.0018 | 0.0018 | 0.0018 | 0.0018 | 0.0018
|  | NOX emission factors |  |  | 2050: kt per TWh
|  | Code | Mode | Technology | 2007 | 2010 | 2015 | 2020 | 2025 | 2030 | 2035 | 2040 | 2045 | 2050
|  | X.a | Domestic lighting, appliances, and cooking | Gaseous hydrocarbons | 0.252 | 0.252 | 0.252 | 0.252 | 0.252 | 0.252 | 0.252 | 0.252 | 0.252 | 0.252
|  | SO2 emission factors |  |  | 2050: kt per TWh
|  | Code | Mode | Technology | 2007 | 2010 | 2015 | 2020 | 2025 | 2030 | 2035 | 2040 | 2045 | 2050
|  | X.a | Domestic lighting, appliances, and cooking | Gaseous hydrocarbons | 0 | 0 | 0 | 0 | 0 | 0 | 0 | 0 | 0 | 0
|  | NMVOC emission factors |  |  | 2050: kt per TWh
|  | Code | Mode | Technology | 2007 | 2010 | 2015 | 2020 | 2025 | 2030 | 2035 | 2040 | 2045 | 2050
|  | X.a | Domestic lighting, appliances, and cooking | Gaseous hydrocarbons | 0.036 | 0.036 | 0.036 | 0.036 | 0.036 | 0.036 | 0.036 | 0.036 | 0.036 | 0.036
Cooking
|  | Percentage of scrappage every 5 years |  | 33%
Cost assumptions
|  | Capital cost of an electric cooker |  |  | 2050: £m/ cooking unit
|  |  |  | Delta | 2007 | 2010 | 2015 | 2020 | 2025 | 2030 | 2035 | 2040 | 2045 | 2050
|  | High estimate |  | 0 | 0.0017913 | 0.0017913 | 0.0017913 | 0.0017913 | 0.0017913 | 0.0017913 | 0.0017913 | 0.0017913 | 0.0017913 | 0.0017913
|  | Point estimate |  | 0 | 0.0014032 | 0.0014032 | 0.0014032 | 0.0014032 | 0.0014032 | 0.0014032 | 0.0014032 | 0.0014032 | 0.0014032 | 0.0014032
|  | Low estimate |  | 0 | 0.0011942 | 0.0011942 | 0.0011942 | 0.0011942 | 0.0011942 | 0.0011942 | 0.0011942 | 0.0011942 | 0.0011942 | 0.0011942
|  | Capital cost of a gas cooker |  |  | 2050: £m/ cooking unit
|  |  |  | Delta | 2007 | 2010 | 2015 | 2020 | 2025 | 2030 | 2035 | 2040 | 2045 | 2050
|  | High estimate |  | 0 | 0.0019117 | 0.0019117 | 0.0019117 | 0.0019117 | 0.0019117 | 0.0019117 | 0.0019117 | 0.0019117 | 0.0019117 | 0.0019117
|  | Point estimate |  | 0 | 0.0014975 | 0.0014975 | 0.0014657 | 0.0014657 | 0.0014657 | 0.0014657 | 0.0014657 | 0.0014657 | 0.0014657 | 0.0014975
|  | Low estimate |  | 0 | 0.0012745 | 0.0012745 | 0.0012745 | 0.0012745 | 0.0012745 | 0.0012745 | 0.0012745 | 0.0012745 | 0.0012745 | 0.0012745
Derived assumptions
|  | Cooking, energy vector split |  |  | 2050: % of demand
|  | Vector | Description | Notes | 2007 | 2010 | 2015 | 2020 | 2025 | 2030 | 2035 | 2040 | 2045 | 2050
|  | V.01 | Electricity (delivered to end user) | bar: 2007 to 2050
|  | V.05 | Gaseous hydrocarbons |  | 97% | 97% | 97% | 97% | 97% | 97% | 97% | 97% | 97% | 97%
|  | Households |  |  | 2050: Households
|  |  | Description | Notes | 2007 | 2010 | 2015 | 2020 | 2025 | 2030 | 2035 | 2040 | 2045 | 2050
|  |  | Total households |  | 323600 | 336600 | 359448 | 382388 | 405328 | 428268 | 451208 | 474148 | 497088 | 520028
Methodology
| 1 | Compute cooking demand by energy vector
| 2 | Select other lighting and appliances demand
| 3 | Compute total demand by vector
| 4 | Compute emissions
| 1 | COOKING DEMAND
[5 empty] | 2007 | 2010 | 2015 | 2020 | 2025 | 2030 | 2035 | 2040 | 2045 | 2050
|  | Cooking demand per household |  | TWh | 1.6352e-06 | 1.6445e-06 | 1.6445e-06 | 1.6445e-06 | 1.6445e-06 | 1.6445e-06 | 1.6445e-06 | 1.6445e-06 | 1.6445e-06 | 1.6445e-06
| × | Number of households |  |  | 323600 | 336600 | 359448 | 382388 | 405328 | 428268 | 451208 | 474148 | 497088 | 520028
| = | Total cooking demand, of which |  | TWh | 0.52914 | 0.55353 | 0.59111 | 0.62883 | 0.66655 | 0.70428 | 0.742 | 0.77973 | 0.81745 | 0.85518
| V.01 | Electricity (delivered to end user) |  |  | 0.015874 | 0.016606 | 0.017733 | 0.018865 | 0.019997 | 0.021128 | 0.02226 | 0.023392 | 0.024524 | 0.025655
| V.05 | Gaseous hydrocarbons |  |  | 0.51327 | 0.53693 | 0.57337 | 0.60997 | 0.64656 | 0.68315 | 0.71974 | 0.75634 | 0.79293 | 0.82952
| 2 | LIGHTING AND APPLIANCES
[5 empty] | 2007 | 2010 | 2015 | 2020 | 2025 | 2030 | 2035 | 2040 | 2045 | 2050
|  | Lighting and appliance demand per household |  | TWh | 1.5896e-06 | 1.6891e-06 | 2.0058e-06 | 2.3225e-06 | 2.6393e-06 | 2.956e-06 | 3.2727e-06 | 3.5894e-06 | 3.9061e-06 | 4.2228e-06
| × | Number of households |  |  | 323600 | 336600 | 359448 | 382388 | 405328 | 428268 | 451208 | 474148 | 497088 | 520028
| = | Total lighting and appliance demand |  | TWh | 0.51439 | 0.56856 | 0.72099 | 0.88811 | 1.0698 | 1.2659 | 1.4767 | 1.7019 | 1.9417 | 2.196
| V.01 | Electricity (delivered to end user) |  |  | 0.51439 | 0.56856 | 0.72099 | 0.88811 | 1.0698 | 1.2659 | 1.4767 | 1.7019 | 1.9417 | 2.196
| 3 | TOTAL DEMAND BY VECTOR
[5 empty] | 2007 | 2010 | 2015 | 2020 | 2025 | 2030 | 2035 | 2040 | 2045 | 2050
| V.01 | Electricity (delivered to end user) |  | TWh | 0.53027 | 0.58516 | 0.73872 | 0.90698 | 1.0898 | 1.2871 | 1.4989 | 1.7253 | 1.9662 | 2.2216
| V.05 | Gaseous hydrocarbons |  | TWh | 0.51327 | 0.53693 | 0.57337 | 0.60997 | 0.64656 | 0.68315 | 0.71974 | 0.75634 | 0.79293 | 0.82952
| 4 | UNITS
Total Cookers
|  | Vector | Description | Notes | 2007 | 2010 | 2015 | 2020 | 2025 | 2030 | 2035 | 2040 | 2045 | 2050
|  | V.01 | Electricity (delivered to end user) |  | 9708 | 10098 | 10783.44 | 11471.64 | 12159.84 | 12848.04 | 13536.24 | 14224.44 | 14912.64 | 15600.84
|  | V.05 | Gaseous hydrocarbons |  | 313892 | 326502 | 348664.56 | 370916.36 | 393168.16 | 415419.96 | 437671.76 | 459923.56 | 482175.36 | 504427.16
Cookers scrapped
Total Cookers
|  | Vector | Description | Notes | 2007 | 2010 | 2015 | 2020 | 2025 | 2030 | 2035 | 2040 | 2045 | 2050
|  | V.01 | Electricity (delivered to end user) |  | 3203.64 | 3332.34 | 3558.5352 | 3785.6412 | 4012.7472 | 4239.8532 | 4466.9592 | 4694.0652 | 4921.1712 | 5148.2772
|  | V.05 | Gaseous hydrocarbons |  | 103584.36 | 107745.66 | 115059.3048 | 122402.3988 | 129745.4928 | 137088.5868 | 144431.6808 | 151774.7748 | 159117.8688 | 166460.9628
New Cookers
|  | Vector | Description | Notes | 2007 | 2010 | 2015 | 2020 | 2025 | 2030 | 2035 | 2040 | 2045 | 2050
|  | V.01 | Electricity (delivered to end user) |  |  | 3593.64 | 4017.78 | 4246.7352 | 4473.8412 | 4700.9472 | 4928.0532 | 5155.1592 | 5382.2652 | 5609.3712
|  | V.05 | Gaseous hydrocarbons |  |  | 116194.36 | 129908.22 | 137311.1048 | 144654.1988 | 151997.2928 | 159340.3868 | 166683.4808 | 174026.5748 | 181369.6688
| 5 | EMISSIONS
|  | CO2 |  | Mt CO2e | 0.60673 | 0.66412 | 0.81918 | 0.98846 | 1.1718 | 1.3691 | 1.5805 | 1.806 | 2.0454 | 2.2989
|  | CH4 |  |  | 0.00018931 | 0.00019803 | 0.00021147 | 0.00022497 | 0.00023847 | 0.00025196 | 0.00026546 | 0.00027896 | 0.00029245 | 0.00030595
|  | N2O |  |  | 0.00020361 | 0.00021299 | 0.00022745 | 0.00024197 | 0.00025648 | 0.000271 | 0.00028551 | 0.00030003 | 0.00031455 | 0.00032906
| 6 | Costs
High estimate of capital costs
|  | Capital costs |  | £m |  | 45.7136 | 51.109 | 54.0215 | 56.9104 | 59.7994 | 62.6883 | 65.5772 | 68.4662 | 71.3551
|  | Operating costs |  | £m
|  | Total costs |  | £m
Point estimate of operating costs
|  | Capital costs |  | £m |  | 35.809 | 39.2075 | 41.4418 | 43.658 | 45.8742 | 48.0905 | 50.3067 | 52.5229 | 55.8949
|  | Operating costs |  | £m
|  | Total costs |  | £m
Low estimate of operating costs
|  | Capital costs |  | £m |  | 30.4758 | 34.0727 | 36.0143 | 37.9403 | 39.8662 | 41.7922 | 43.7182 | 45.6441 | 47.5701
|  | Operating costs |  | £m
|  | Total costs |  | £m
Outputs
|  | Energy produced and required |  |  | 2050: TWh
|  | Vector | Name | Notes | 2007 | 2010 | 2015 | 2020 | 2025 | 2030 | 2035 | 2040 | 2045 | 2050
|  | L.01 | Lighting & appliances |  | 1.0435 | 1.1221 | 1.3121 | 1.5169 | 1.7363 | 1.9702 | 2.2187 | 2.4816 | 2.7591 | 3.0512
|  | V.01 | Electricity (delivered to end user) |  | -0.53027 | -0.58516 | -0.73872 | -0.90698 | -1.0898 | -1.2871 | -1.4989 | -1.7253 | -1.9662 | -2.2216
|  | V.05 | Gaseous hydrocarbons |  | -0.51327 | -0.53693 | -0.57337 | -0.60997 | -0.64656 | -0.68315 | -0.71974 | -0.75634 | -0.79293 | -0.82952
|  | Total |  |  | 0 | 0 | 0 | 0 | 0 | 0 | 0 | 0 | 0 | 0
Emissions
|  | Greenhouse gas emissions |  |  | 2050: Mt CO2e
|  | GHG | IPCC Sector | Notes | 2007 | 2010 | 2015 | 2020 | 2025 | 2030 | 2035 | 2040 | 2045 | 2050
|  | CO2 | 1A | Fuel Combustion | 0.60673 | 0.66412 | 0.81918 | 0.98846 | 1.1718 | 1.3691 | 1.5805 | 1.806 | 2.0454 | 2.2989
|  | CH4 | 1A | Fuel Combustion | 0.00018931 | 0.00019803 | 0.00021147 | 0.00022497 | 0.00023847 | 0.00025196 | 0.00026546 | 0.00027896 | 0.00029245 | 0.00030595
|  | N2O | 1A | Fuel Combustion | 0.00020361 | 0.00021299 | 0.00022745 | 0.00024197 | 0.00025648 | 0.000271 | 0.00028551 | 0.00030003 | 0.00031455 | 0.00032906
|  | Total |  |  | 0.60713 | 0.66453 | 0.81962 | 0.98893 | 1.1723 | 1.3697 | 1.5811 | 1.8065 | 2.046 | 2.2996
|  | Other emissions to the atmosphere |  |  | 2050: kte/yr
|  | Vector | Name | IPCC Sector | 2007 | 2010 | 2015 | 2020 | 2025 | 2030 | 2035 | 2040 | 2045 | 2050
|  | AQ.01 | PM10 | 1A | 0.00092388 | 0.00096647 | 0.0010321 | 0.0010979 | 0.0011638 | 0.0012297 | 0.0012955 | 0.0013614 | 0.0014273 | 0.0014931
|  | AQ.02 | NOX | 1A | 0.12934 | 0.13531 | 0.14449 | 0.15371 | 0.16293 | 0.17215 | 0.18138 | 0.1906 | 0.19982 | 0.20904
|  | AQ.03 | SO2 | 1A | 0 | 0 | 0 | 0 | 0 | 0 | 0 | 0 | 0 | 0
|  | AQ.04 | NMVOC | 1A | 0.018478 | 0.019329 | 0.020641 | 0.021959 | 0.023276 | 0.024593 | 0.025911 | 0.027228 | 0.028545 | 0.029863
Information
Information summary
|  | Vector | Information type | Notes | 2007 | 2010 | 2015 | 2020 | 2025 | 2030 | 2035 | 2040 | 2045 | 2050
Costs
Costs of this physical change | bar: 2050
|  | Vector | Name | Notes | 2007 | 2010 | 2015 | 2020 | 2025 | 2030 | 2035 | 2040 | 2045 | 2050
|  | C1.High | High estimate of capital costs |  | 0 | 45.7136 | 51.109 | 54.0215 | 56.9104 | 59.7994 | 62.6883 | 65.5772 | 68.4662 | 71.3551
|  | C1.Point | Point estimate of capital costs |  | 0 | 35.809 | 39.2075 | 41.4418 | 43.658 | 45.8742 | 48.0905 | 50.3067 | 52.5229 | 55.8949
|  | C1.Low | Low estimate of capital costs |  | 0 | 30.4758 | 34.0727 | 36.0143 | 37.9403 | 39.8662 | 41.7922 | 43.7182 | 45.6441 | 47.5701

## X.b
X | Lighting & appliances
X.b | Commercial lighting, appliances, and catering
Trajectory choice
|  |  | Component | Trajectory
|  |  | (i) Demand | 1
|  |  | (ii) Technology pathway | 1
Trajectory assumptions
|  | Lighting and appliances (excluding catering), total demand |  |  | (ASSUMED THAT 50% OF ELECTRICITY USED IS FOR LIGHTING AND APPLIANCES) | [8 empty] | TWh
|  | Trajectory | Comment | Notes | 2007 | 2010 | 2015 | 2020 | 2025 | 2030 | 2035 | 2040 | 2045 | 2050
|  | 1 |  |  | 0.30895 | 0.374 | 0.44412 | 0.51425 | 0.58437 | 0.6545 | 0.72462 | 0.79475 | 0.86487 | 0.935
|  | 2 |  |  | 0.30895 | 0.374 | 0.42075 | 0.4675 | 0.51425 | 0.561 | 0.60775 | 0.6545 | 0.70125 | 0.748
|  | 3 |  |  | 0.30895 | 0.374 | 0.39737 | 0.42075 | 0.44412 | 0.4675 | 0.49088 | 0.51425 | 0.53763 | 0.561
|  | 4 |  |  | 0.30895 | 0.374 | 0.374 | 0.374 | 0.374 | 0.374 | 0.374 | 0.374 | 0.374 | 0.374
|  | Catering, total demand | (NOT APPLICABLE TO MAURITIUS) |  | 2050: TWh
|  | Trajectory | Comment | Notes | 2007 | 2010 | 2015 | 2020 | 2025 | 2030 | 2035 | 2040 | 2045 | 2050
|  | 1 |  |  | 0 | 0 | 0 | 0 | 0 | 0 | 0 | 0 | 0 | 0
|  | 2 |  |  | 0 | 0 | 0 | 0 | 0 | 0 | 0 | 0 | 0 | 0
|  | 3 |  |  | 0 | 0 | 0 | 0 | 0 | 0 | 0 | 0 | 0 | 0
|  | 4 |  |  | 0 | 0 | 0 | 0 | 0 | 0 | 0 | 0 | 0 | 0
Catering, electrification pathway
[6 empty] | Electricity (delivered to end user) | Gaseous hydrocarbons
|  | Trajectory | Description | Notes | 2007: 2050 split:; 2010: V.01; 2015: V.05
|  | 1 | As today | bar: 2010 to 2015
|  | 2 | Electric | bar: 2010 to 2015
|  | Notes: | See module write-up for assumptions and derivation
Fixed assumptions
|  | Catering, current split by energy vector |  |  | 2007: % of demand
|  | Vector | Energy form | Notes | 2007: 2007
|  | V.01 | Electricity (delivered to end user) | bar: 2007
|  | V.05 | Gaseous hydrocarbons | bar: 2007
|  | PM10 emission factors |  |  | 2050: kt per TWh
|  | Code | Mode | Technology | 2007 | 2010 | 2015 | 2020 | 2025 | 2030 | 2035 | 2040 | 2045 | 2050
|  | X.b | Commercial lighting, appliances, and cooking | Gaseous hydrocarbons | 0.0018 | 0.0018 | 0.0018 | 0.0018 | 0.0018 | 0.0018 | 0.0018 | 0.0018 | 0.0018 | 0.0018
|  | NOX emission factors |  |  | 2050: kt per TWh
|  | Code | Mode | Technology | 2007 | 2010 | 2015 | 2020 | 2025 | 2030 | 2035 | 2040 | 2045 | 2050
|  | X.b | Commercial lighting, appliances, and cooking | Gaseous hydrocarbons | 0.252 | 0.252 | 0.252 | 0.252 | 0.252 | 0.252 | 0.252 | 0.252 | 0.252 | 0.252
|  | SO2 emission factors |  |  | 2050: kt per TWh
|  | Code | Mode | Technology | 2007 | 2010 | 2015 | 2020 | 2025 | 2030 | 2035 | 2040 | 2045 | 2050
|  | X.b | Commercial lighting, appliances, and cooking | Gaseous hydrocarbons | 0 | 0 | 0 | 0 | 0 | 0 | 0 | 0 | 0 | 0
|  | NMVOC emission factors |  |  | 2050: kt per TWh
|  | Code | Mode | Technology | 2007 | 2010 | 2015 | 2020 | 2025 | 2030 | 2035 | 2040 | 2045 | 2050
|  | X.b | Commercial lighting, appliances, and cooking | Gaseous hydrocarbons | 0.036 | 0.036 | 0.036 | 0.036 | 0.036 | 0.036 | 0.036 | 0.036 | 0.036 | 0.036
|  | Notes: | Small liquid hydrocarbons demand has been neglected
Cost assumptions
£m Cost of demand reduction packages/TWh
|  | Level | Low | High | 2007: Point values - not wired here, done further down spreadsheet
|  | 1 | 0 | 0 | 2007: 0
|  | 2 | 95.059 | 329.4857 | 2007: 177.1083
|  | 3 | 310.689 | 621.378 | 2007: 419.4301
|  | 4 | 329.4857 | 658.9714 | 2007: 444.8057
Notes
|  | [1] | http://2050-calculator-tool-wiki.decc.gov.uk/pages/23
Derived assumptions
Demand Reduction from level 1, previous 5 years
|  | Vector | Description | Notes | 2007 | 2010 | 2015 | 2020 | 2025 | 2030 | 2035 | 2040 | 2045 | 2050
|  |  | Demand Reduction |  | 0 | 0 | 0 | 0 | 0 | 0 | 0 | 0 | 0 | 0
|  | Catering, split by energy vector |  |  | 2050: % of demand
|  | Vector | Description | Notes | 2007 | 2010 | 2015 | 2020 | 2025 | 2030 | 2035 | 2040 | 2045 | 2050
|  | V.01 | Electricity (delivered to end user) | bar: 2007 to 2050
|  | V.05 | Gaseous hydrocarbons | bar: 2007 to 2050
Methodology
| 1 | CATERING
[5 empty] | 2007 | 2010 | 2015 | 2020 | 2025 | 2030 | 2035 | 2040 | 2045 | 2050
|  | Total cooking demand, of which |  | TWh | 0 | 0 | 0 | 0 | 0 | 0 | 0 | 0 | 0 | 0
| V.01 | Electricity (delivered to end user) |  |  | 0 | 0 | 0 | 0 | 0 | 0 | 0 | 0 | 0 | 0
| V.05 | Gaseous hydrocarbons |  |  | 0 | 0 | 0 | 0 | 0 | 0 | 0 | 0 | 0 | 0
| 2 | LIGHTING AND APPLIANCES
[5 empty] | 2007 | 2010 | 2015 | 2020 | 2025 | 2030 | 2035 | 2040 | 2045 | 2050
|  | Total lighting and appliance demand |  | TWh | 0.30895 | 0.374 | 0.44412 | 0.51425 | 0.58437 | 0.6545 | 0.72462 | 0.79475 | 0.86487 | 0.935
| V.01 | Electricity (delivered to end user) |  |  | 0.30895 | 0.374 | 0.44412 | 0.51425 | 0.58437 | 0.6545 | 0.72462 | 0.79475 | 0.86487 | 0.935
| 3 | TOTAL DEMAND BY VECTOR
[5 empty] | 2007 | 2010 | 2015 | 2020 | 2025 | 2030 | 2035 | 2040 | 2045 | 2050
| V.01 | Electricity (delivered to end user) |  | TWh | 0.30895 | 0.374 | 0.44412 | 0.51425 | 0.58437 | 0.6545 | 0.72462 | 0.79475 | 0.86487 | 0.935
| V.05 | Gaseous hydrocarbons |  | TWh | 0 | 0 | 0 | 0 | 0 | 0 | 0 | 0 | 0 | 0
| 4 | EMISSIONS
|  | CO2 |  | Mt CO2e | 0.29848 | 0.36132 | 0.42907 | 0.49682 | 0.56456 | 0.63231 | 0.70006 | 0.76781 | 0.83556 | 0.9033
|  | CH4 |  |  | 0 | 0 | 0 | 0 | 0 | 0 | 0 | 0 | 0 | 0
|  | N2O |  |  | 0 | 0 | 0 | 0 | 0 | 0 | 0 | 0 | 0 | 0
For information:
[5 empty] | 2007 | 2010 | 2015 | 2020 | 2025 | 2030 | 2035 | 2040 | 2045 | 2050
|  | Assumed retirement rate of lighting stock |  | % in 5yr per | 0.9 | 0.9 | 0.9 | 0.9 | 0.9 | 0.9 | 0.9 | 0.9 | 0.9 | 0.9
|  | Assumed retirement rate of catering stock |  | % in 5yr per | 0.5 | 0.5 | 0.5 | 0.5 | 0.5 | 0.5 | 0.5 | 0.5 | 0.5 | 0.5
|  | New lighting stock needed in period |  | TWh | 2.7806e-07 | 3.366e-07 | 3.9971e-07 | 4.6282e-07 | 5.2594e-07 | 5.8905e-07 | 6.5216e-07 | 7.1528e-07 | 7.7839e-07 | 8.415e-07
|  | New catering stock needed in period |  | TWh | 0 | 0 | 0 | 0 | 0 | 0 | 0 | 0 | 0 | 0
High estimate of costs (per annum)
|  | Capital costs |  | £m | 0 | 0 | 0 | 0 | 0 | 0 | 0 | 0 | 0 | 0
|  | Operating costs |  | £m
|  | Total costs |  | £m | 0 | 0 | 0 | 0 | 0 | 0 | 0 | 0 | 0 | 0
Point estimate of costs (per annum)
|  | Capital costs |  | £m | 0 | 0 | 0 | 0 | 0 | 0 | 0 | 0 | 0 | 0
|  | Operating costs |  | £m
|  | Total costs |  | £m | 0 | 0 | 0 | 0 | 0 | 0 | 0 | 0 | 0 | 0
| Low estimate of costs (per annum) |  |  |  | 2007 | 2010 | 2015 | 2020 | 2025 | 2030 | 2035 | 2040 | 2045 | 2050
|  | Capital costs |  | £m | 0 | 0 | 0 | 0 | 0 | 0 | 0 | 0 | 0 | 0
|  | Operating costs |  | £m
|  | Total costs |  | £m | 0 | 0 | 0 | 0 | 0 | 0 | 0 | 0 | 0 | 0
Outputs
|  | Energy produced and required |  | TWh
|  | Vector | Name | Notes | 2007 | 2010 | 2015 | 2020 | 2025 | 2030 | 2035 | 2040 | 2045 | 2050
|  | L.01 | Lighting & appliances |  | 0.30895 | 0.374 | 0.44412 | 0.51425 | 0.58437 | 0.6545 | 0.72462 | 0.79475 | 0.86487 | 0.935
|  | V.01 | Electricity (delivered to end user) |  | -0.30895 | -0.374 | -0.44412 | -0.51425 | -0.58437 | -0.6545 | -0.72462 | -0.79475 | -0.86487 | -0.935
|  | V.05 | Gaseous hydrocarbons |  | 0 | 0 | 0 | 0 | 0 | 0 | 0 | 0 | 0 | 0
|  | Total |  |  | 0 | 0 | 0 | 0 | 0 | 0 | 0 | 0 | 0 | 0
Emissions
|  | Greenhouse gas emissions |  |  | 2050: Mt CO2e
|  | GHG | IPCC Sector | Notes | 2007 | 2010 | 2015 | 2020 | 2025 | 2030 | 2035 | 2040 | 2045 | 2050
|  | CO2 | 1A | Fuel Combustion | 0.29848 | 0.36132 | 0.42907 | 0.49682 | 0.56456 | 0.63231 | 0.70006 | 0.76781 | 0.83556 | 0.9033
|  | CH4 | 1A | Fuel Combustion | 0 | 0 | 0 | 0 | 0 | 0 | 0 | 0 | 0 | 0
|  | N2O | 1A | Fuel Combustion | 0 | 0 | 0 | 0 | 0 | 0 | 0 | 0 | 0 | 0
|  | Total |  |  | 0.29848 | 0.36132 | 0.42907 | 0.49682 | 0.56456 | 0.63231 | 0.70006 | 0.76781 | 0.83556 | 0.9033
|  | Other emissions to the atmosphere |  |  | 2050: kte/yr
|  | Vector | Name | IPCC Sector | 2007 | 2010 | 2015 | 2020 | 2025 | 2030 | 2035 | 2040 | 2045 | 2050
|  | AQ.01 | PM10 | 1A | 0 | 0 | 0 | 0 | 0 | 0 | 0 | 0 | 0 | 0
|  | AQ.02 | NOX | 1A | 0 | 0 | 0 | 0 | 0 | 0 | 0 | 0 | 0 | 0
|  | AQ.03 | SO2 | 1A | 0 | 0 | 0 | 0 | 0 | 0 | 0 | 0 | 0 | 0
|  | AQ.04 | NMVOC | 1A | 0 | 0 | 0 | 0 | 0 | 0 | 0 | 0 | 0 | 0
Information
Information summary
|  | Vector | Information type | Notes | 2007 | 2010 | 2015 | 2020 | 2025 | 2030 | 2035 | 2040 | 2045 | 2050
Costs
Costs of this physical change
|  | Vector | Name | Notes | 2007 | 2010 | 2015 | 2020 | 2025 | 2030 | 2035 | 2040 | 2045 | 2050
|  | C1.High | High estimate of capital costs |  | 0 | 0 | 0 | 0 | 0 | 0 | 0 | 0 | 0 | 0
|  | C2.High | High estimate of operating costs
|  | C3.High | High estimate of fuel costs
|  | C1.Point | Point estimate of capital costs |  |  | 0 | 0 | 0 | 0 | 0 | 0 | 0 | 0 | 0
|  | C2.Point | Point estimate of operating
|  | C3.Point | Point estimate of fuel costs
|  | C1.Low | Low estimate of capital costs |  | 0 | 0 | 0 | 0 | 0 | 0 | 0 | 0 | 0 | 0
|  | C2.Low | Low estimate of operating costs
|  | C3.Low | Low estimate of fuel costs

## XI.a
XI | Industry
XI.a | Industrial processes
Trajectory choice
|  |  | Component | Trajectory
|  |  | (i) Industry Output Growth | 1
|  |  | (ii) Energy intensity | 1
Trajectory assumptions
|  | Growth in output index [1] |  |  | 2007–2025 (by Trajectory) |  |  | % pa | 2025–2050 (by Trajectory) |  |  |  | % pa
|  | Industry | Description | Notes | 1 | 2 | 3 |  | 1 | 2 | 3
|  | (i) | Chemicals |  | 0% | 0% | 0% |  | 0% | 0% | 0%
|  | (ii) | Metals |  | 0% | 0% | 0% |  | 0% | 0% | 0%
|  | (iii) | Minerals |  | 0% | 0% | 0% |  | 0% | 0.2492% | 0%
|  | (iv) | Other |  | 1.5% | 4.5% | 4.5% |  | 0.5% | 2% | 2.5%
|  | Growth in energy demand multiplier |  |  | Trajectory |  | % pa
|  | Industry | Description | Notes | 1 | 2 | 3
|  | (i) | Chemicals |  | 0% | 0% | 0%
|  | (ii) | Metals |  | 0% | 0% | 0%
|  | (iii) | Minerals |  | 0% | 0% | 0%
|  | (iv) | Other |  | 0.75% | -1.9% | -2.5%
|  | Fuel proportions by type |  |  | 2025 (by Trajectory) |  |  |  | 2035 (by Trajectory) |  |  |  | 2050 (by Trajectory)
|  | Vector | Description | 2007 | 1 | 2 | 3 |  | 1 | 2 | 3 |  | 1 | 2 | 3
|  | V.01 | Electricity (delivered to end user) | 38.83% | 38.83% | 40% | 40.59% |  | 38.83% | 40% | 43% |  | 38.83% | 43% | 45%
|  | V.03 | Solid hydrocarbons | 6.369% | 6.369% | 5% | 4% |  | 6.369% | 4% | 2% |  | 6.369% | 2% | 0%
|  | V.04 | Liquid hydrocarbons | 52.54% | 52.54% | 50% | 45% |  | 52.54% | 45% | 40% |  | 52.54% | 40% | 35%
|  | V.05 | Gaseous hydrocarbons | 2.26% | 2.26% | 5% | 10% |  | 2.26% | 11% | 15% |  | 2.26% | 15% | 20%
|  | V.07 | Heat transport | 0% | 0% | 0% | 0% |  | 0% | 0% | 0% |  | 0% | 0% | 0%
|  | Growth in process emissions intensity |  |  | Trajectory |  | % pa
|  | Industry | Description |  | 1 | 2 | 3
|  | (i) | Chemicals |  | 0% | 0% | 0%
|  | (ii) | Metals |  | 0% | 0% | 0%
|  | (iii) | Minerals |  | 0% | 0% | 0%
|  | (iv) | Other |  | 0% | -2% | -4%
|  | CCS emissions capture [2] |  | (NO CARBON CAPTURE AND STORAGE IS ENVISAGED IN MAURITIUS) | [9 empty] | % of emitted CO2 (process and combustion, excluding industry group "Other")
|  | Trajectory | Comment | Notes | 2007 | 2010 | 2015 | 2020 | 2025 | 2030 | 2035 | 2040 | 2045 | 2050
1 | bar: 2007 to 2050
2 | bar: 2007 to 2050
3 | bar: 2007 to 2050
|  | Notes: | See module write-up for explanation and assumptions
|  | [1] | Output index is based on ONS Output and is indexed to 2007=100
|  | [2] | CCS applies to CO2 emissions from both process and combustion, excluding the industry group "Other"
Fixed assumptions
|  | Baseline energy consumption (2007) [1] |  |  | 2020: TWh
|  | Vector | Description | Notes | 2007: Chemicals; 2010: Metals; 2015: Minerals; 2020: Other; 2025: Total
|  | V.01 | Electricity (delivered to end user) |  | 2007: 0; 2010: 0; 2015: 0; 2020: 0.8796; 2025: 0.8796
|  | V.03 | Solid hydrocarbons |  | 2007: 0; 2010: 0; 2015: 0; 2020: 0.14427; 2025: 0.14427
|  | V.04 | Liquid hydrocarbons |  | 2007: 0; 2010: 0; 2015: 0; 2020: 1.1903; 2025: 1.1903
|  | V.05 | Gaseous hydrocarbons |  | 2007: 0; 2010: 0; 2015: 0; 2020: 0.051194; 2025: 0.051194
|  | V.07 | Heat transport |  | 2007: 0; 2010: 0; 2015: 0; 2020: 0; 2025: 0
|  | Total |  |  | 2007: 0; 2010: 0; 2015: 0; 2020: 2.2653; 2025: 2.2653
|  | Baseline GHG emissions (2007) [2] |  |  | 2020: Mt CO2e
|  | Industry | Description | Notes | 2007: CO2; 2010: CH4; 2015: N2O; 2020: F
|  | (i) | Chemicals |  | 2007: 0; 2010: 0; 2015: 0; 2020: 0
|  | (ii) | Metals |  | 2007: 0; 2010: 0; 2015: 0; 2020: 0
|  | (iii) | Minerals |  | 2007: 0; 2010: 0; 2015: 0; 2020: 0
|  | (iv) | Other |  | 2007: 0.4003; 2010: 0.0001; 2015: 0
Baseline AQ Process emissions (2010) | bar: 2020
|  | Industry | Description | Notes | 2007: PM10; 2010: NOX; 2015: SO2; 2020: NMVOC
|  | (i) | Chemicals |  | 2007: 0.37445; 2010: 0.68158; 2015: 0.95481; 2020: 6.3223
|  | (ii) | Metals |  | 2007: 7.4146; 2010: 6.4961; 2015: 7.5614; 2020: 6.8106
|  | (iii) | Minerals |  | 2007: 27.8226; 2010: 10.9223; 2015: 17.8333; 2020: 18.1892
|  | (iv) | Other |  | 2007: 38.6585; 2010: 0; 2015: 0; 2020: 262.2331
|  |  | Total |  | 2007: 74.2701; 2010: 18.1; 2015: 26.3495; 2020: 293.5551
Baseline AQ Process emissions (2015) | bar: 2020
|  | Industry | Description | Notes | 2007: PM10; 2010: NOX; 2015: SO2; 2020: NMVOC
|  | (i) | Chemicals |  | 2007: 0.31096; 2010: 0.67558; 2015: 0.99058; 2020: 4.1135
|  | (ii) | Metals |  | 2007: 7.5403; 2010: 11.867; 2015: 11.8527; 2020: 12.0297
|  | (iii) | Minerals |  | 2007: 10.3232; 2010: 0.27487; 2015: 0.46931; 2020: 1.2732
|  | (iv) | Other |  | 2007: 7.5504; 2010: 0; 2015: 0; 2020: 207.4919
|  |  | Total |  | 2007: 25.7248; 2010: 12.8174; 2015: 13.3125; 2020: 224.9084
Baseline AQ Process emissions (2020) | bar: 2020
|  | Industry | Description | Notes | 2007: PM10; 2010: NOX; 2015: SO2; 2020: NMVOC
|  | (i) | Chemicals |  | 2007: 0.35451; 2010: 0.7368; 2015: 1.1338; 2020: 4.6916
|  | (ii) | Metals |  | 2007: 7.8166; 2010: 11.7547; 2015: 11.7408; 2020: 11.8798
|  | (iii) | Minerals |  | 2007: 11.049; 2010: 0.27487; 2015: 0.46931; 2020: 1.3035
|  | (iv) | Other |  | 2007: 7.6885; 2010: 0; 2015: 0; 2020: 211.1498
|  |  | Total |  | 2007: 26.9085; 2010: 12.7664; 2015: 13.3439; 2020: 229.0247
|  | PM10 emission factors |  |  | 2050: kt per TWh
|  | Code | Module | Vector | 2007 | 2010 | 2015 | 2020 | 2025 | 2030 | 2035 | 2040 | 2045 | 2050
|  | XI.a | Industrial processes | V.03 | 0.035489 | 0.035489 | 0.039232 | 0.034303 | 0.033591 | 0.031733 | 0.031733 | 0.031733 | 0.031733 | 0.031733
|  | XI.a | Industrial processes | V.04 | 0.031207 | 0.031207 | 0.040428 | 0.043642 | 0.044553 | 0.045349 | 0.045349 | 0.045349 | 0.045349 | 0.045349
|  | XI.a | Industrial processes | V.05 | 0.0038724 | 0.0038724 | 0.0043443 | 0.0040857 | 0.0040366 | 0.0040362 | 0.0040362 | 0.0040362 | 0.0040362 | 0.0040362
|  | NOX emission factors |  |  | 2050: kt per TWh
|  | Code | Module | Vector | 2007 | 2010 | 2015 | 2020 | 2025 | 2030 | 2035 | 2040 | 2045 | 2050
|  | XI.a | Industrial processes | V.03 | 0.43709 | 0.43709 | 0.42945 | 0.40158 | 0.40315 | 0.40726 | 0.40726 | 0.40726 | 0.40726 | 0.40726
|  | XI.a | Industrial processes | V.04 | 0.68678 | 0.68678 | 0.14792 | 0.11705 | 0.10844 | 0.10231 | 0.10231 | 0.10231 | 0.10231 | 0.10231
|  | XI.a | Industrial processes | V.05 | 0.43503 | 0.43503 | 0.40777 | 0.3952 | 0.37658 | 0.35774 | 0.35774 | 0.35774 | 0.35774 | 0.35774
|  | SO2 emission factors |  |  | 2050: kt per TWh
|  | Code | Module | Vector | 2007 | 2010 | 2015 | 2020 | 2025 | 2030 | 2035 | 2040 | 2045 | 2050
|  | XI.a | Industrial processes | V.03 | 1.4823 | 1.4823 | 1.367 | 1.2734 | 1.2657 | 1.1846 | 1.1846 | 1.1846 | 1.1846 | 1.1846
|  | XI.a | Industrial processes | V.04 | 0.18524 | 0.18524 | 0.29503 | 0.31554 | 0.32206 | 0.32753 | 0.32753 | 0.32753 | 0.32753 | 0.32753
|  | XI.a | Industrial processes | V.05 | 0 | 0 | 0 | 0 | 0 | 0 | 0 | 0 | 0 | 0
|  | NMVOC emission factors |  |  | 2050: kt per TWh
|  | Code | Module | Vector | 2007 | 2010 | 2015 | 2020 | 2025 | 2030 | 2035 | 2040 | 2045 | 2050
|  | XI.a | Industrial processes | V.03 | 0.011291 | 0.011291 | 0.0070009 | 0.0070578 | 0.007066 | 0.0070831 | 0.0070831 | 0.0070831 | 0.0070831 | 0.0070831
|  | XI.a | Industrial processes | V.04 | 0.0066003 | 0.0066003 | 0.0067574 | 0.0068339 | 0.0068533 | 0.0068739 | 0.0068739 | 0.0068739 | 0.0068739 | 0.0068739
|  | XI.a | Industrial processes | V.05 | 0.0080207 | 0.0080207 | 0.0080119 | 0.0080121 | 0.008012 | 0.008012 | 0.008012 | 0.008012 | 0.008012 | 0.008012
Notes:
|  | [1] | Source: DUKES 2009
See sheet {Mappings} for mapping of industry classification used here to DUKES classifications
Electricity is net of that produced by autogeneration for own use (see DUKES Table 1.9)
|  | [2] | Source: GHG Inventory 2009
Cost assumptions
Impact of choice of energy efficiency trajectory
|  | Cost of production by sector |  |  | 2007: 2007 Starting point £m; 2025: 2050 % cost increase per unit production (low); 2040: 2050 % cost increase per unit production (high)
|  | Industry | Description | Notes | Net Capex | Opex (ex fuel) | 1 | 2 | 3 | 1 | 2 | 3
|  | (i) | Chemicals |  | 1221.6082 | 35644.8177 | 0% | 0.125% | 2% | 0% | 0.25% | 4%
|  | (ii) | Metals |  | 241.8517 | 11526.5471 | 0% | 0.125% | 2% | 0% | 0.25% | 4%
|  | (iii) | Minerals |  | 192.4522 | 8587.2776 | 0% | 0.125% | 2% | 0% | 0.25% | 4%
|  | (iv) | Other |  | 971.5233 | 221255.7761 | 0% | 0.125% | 2% | 0% | 0.25% | 4%
|  |  | Total |  | 2627.4352 | 277014.4185
Cost of industrial CCS capture
|  | Fixed costs of industrial CCS capture |  |  |  |  | 1: £m/TWh
[5 empty] | High | Low
|  |  | Capital costs |  | 39.744 | 14.184
|  |  | Operating costs |  | 1.188 | 0.432
|  | Infrastructure Costs |  |  |  |  | 1: £m/TWh
[5 empty] | High | Low
|  |  | Variable plant O&M |  | 0.504 | 0.18
|  |  | Distribution and capture |  | 0.36 | 0.36
Derived assumptions
| 1 | Output index | [11 empty] | 2007=100
|  | Industry | Description |  | 2007 | 2010 | 2015 | 2020 | 2025 | 2030 | 2035 | 2040 | 2045 | 2050
|  | (i) | Chemicals |  | 100 | 100 | 100 | 100 | 100 | 100 | 100 | 100 | 100 | 100
|  | (ii) | Metals |  | 100 | 100 | 100 | 100 | 100 | 100 | 100 | 100 | 100 | 100
|  | (iii) | Minerals |  | 100 | 100 | 100 | 100 | 100 | 100 | 100 | 100 | 100 | 100
|  | (iv) | Other |  | 100 | 104.5678 | 112.6493 | 121.3552 | 124.4196 | 127.5614 | 130.7825 | 134.0849 | 137.4707 | 140.942
| 2 | Energy demand multiplier |  |  | 2050: TWh / unit output index
|  | Industry | Description | Growth, pa | 2007 | 2010 | 2015 | 2020 | 2025 | 2030 | 2035 | 2040 | 2045 | 2050
|  | (i) | Chemicals | 0% | 0 | 0 | 0 | 0 | 0 | 0 | 0 | 0 | 0 | 0
|  | (ii) | Metals | 0% | 0 | 0 | 0 | 0 | 0 | 0 | 0 | 0 | 0 | 0
|  | (iii) | Minerals | 0% | 0 | 0 | 0 | 0 | 0 | 0 | 0 | 0 | 0 | 0
|  | (iv) | Other | 0.75% | 0.022653 | 0.023167 | 0.024049 | 0.024964 | 0.025914 | 0.026901 | 0.027925 | 0.028988 | 0.030091 | 0.031237
|  | Total |  |  | 0.022653 | 0.023167 | 0.024049 | 0.024964 | 0.025914 | 0.026901 | 0.027925 | 0.028988 | 0.030091 | 0.031237
| 3 | Energy split by vector
|  | Vector | Description | Notes | 2007 | 2010 | 2015 | 2020 | 2025 | 2030 | 2035 | 2040 | 2045 | 2050
|  | V.01 | Electricity (delivered to end user) |  | 38.83% | 38.83% | 38.83% | 38.83% | 38.83% | 38.83% | 38.83% | 38.83% | 38.83% | 38.83%
|  | V.03 | Solid hydrocarbons |  | 6.369% | 6.369% | 6.369% | 6.369% | 6.369% | 6.369% | 6.369% | 6.369% | 6.369% | 6.369%
|  | V.04 | Liquid hydrocarbons |  | 52.54% | 52.54% | 52.54% | 52.54% | 52.54% | 52.54% | 52.54% | 52.54% | 52.54% | 52.54%
|  | V.05 | Gaseous hydrocarbons |  | 2.26% | 2.26% | 2.26% | 2.26% | 2.26% | 2.26% | 2.26% | 2.26% | 2.26% | 2.26%
|  | V.07 | Heat transport | bar: 2007 to 2050
| 4a | Process emissions intensity |  |  | 2050: Multiple of 2007 emissions per unit output index
|  | Industry | Description | Growth, pa | 2007 | 2010 | 2015 | 2020 | 2025 | 2030 | 2035 | 2040 | 2045 | 2050
|  | (i) | Chemicals | 0% | bar: 2007 to 2050
|  | (ii) | Metals | 0% | bar: 2007 to 2050
|  | (iii) | Minerals | 0% | bar: 2007 to 2050
|  | (iv) | Other | 0% | bar: 2007 to 2050
| 4b | Process emissions growth |  |  | 2050: Multiple of 2007 emissions
|  | Industry | Description |  | 2007 | 2010 | 2015 | 2020 | 2025 | 2030 | 2035 | 2040 | 2045 | 2050
|  | (i) | Chemicals | bar: 2007 to 2050
|  | (ii) | Metals | bar: 2007 to 2050
|  | (iii) | Minerals | bar: 2007 to 2050
|  | (iv) | Other |  | 1 | 1.0457 | 1.1265 | 1.2136 | 1.2442 | 1.2756 | 1.3078 | 1.3408 | 1.3747 | 1.4094
| 5 | Incremental cost of abatement |  |  | 2020: £m per % of 2007 production
[5 empty] | Low |  | High
|  | Industry | Description |  | 2007: Net Capex; 2010: Opex (ex fuel); 2015: Net Capex; 2020: Opex (ex fuel)
|  | (i) | Chemicals |  | 2007: 0; 2010: 0; 2015: 0; 2020: 0
|  | (ii) | Metals |  | 2007: 0; 2010: 0; 2015: 0; 2020: 0
|  | (iii) | Minerals |  | 2007: 0; 2010: 0; 2015: 0; 2020: 0
|  | (iv) | Other |  | 2007: 0; 2010: 0; 2015: 0; 2020: 0
Methodology
| 1 | Compute energy demand by vector
| 2 | Compute process emissions
| 3 | Compute combustion emissions
| 4 | Compute CCS impact
1. ENERGY DEMAND BY VECTOR
[5 empty] | 2007 | 2010 | 2015 | 2020 | 2025 | 2030 | 2035 | 2040 | 2045 | 2050
Total energy use = output index × demand multiplier
| (i) | Chemicals |  |  | 0 | 0 | 0 | 0 | 0 | 0 | 0 | 0 | 0 | 0
| (ii) | Metals |  |  | 0 | 0 | 0 | 0 | 0 | 0 | 0 | 0 | 0 | 0
| (iii) | Minerals |  |  | 0 | 0 | 0 | 0 | 0 | 0 | 0 | 0 | 0 | 0
| (iv) | Other |  |  | 2.2653 | 2.4225 | 2.7091 | 3.0295 | 3.2243 | 3.4315 | 3.6521 | 3.8869 | 4.1367 | 4.4026
|  | Total |  | TWh | 2.2653 | 2.4225 | 2.7091 | 3.0295 | 3.2243 | 3.4315 | 3.6521 | 3.8869 | 4.1367 | 4.4026
Total |  | Demand by vector = Total × split by vector
| V.01 | Electricity (delivered to end user) |  | TWh | 0.8796 | 0.94063 | 1.0519 | 1.1763 | 1.2519 | 1.3324 | 1.4181 | 1.5092 | 1.6062 | 1.7095
| V.03 | Solid hydrocarbons |  | TWh | 0.14427 | 0.15428 | 0.17253 | 0.19294 | 0.20535 | 0.21855 | 0.23259 | 0.24755 | 0.26346 | 0.28039
| V.04 | Liquid hydrocarbons |  | TWh | 1.1903 | 1.2728 | 1.4234 | 1.5918 | 1.6941 | 1.803 | 1.9189 | 2.0423 | 2.1735 | 2.3132
| V.05 | Gaseous hydrocarbons |  | TWh | 0.051194 | 0.054746 | 0.061222 | 0.068464 | 0.072865 | 0.077549 | 0.082533 | 0.087839 | 0.093485 | 0.099494
| V.07 | Heat transport |  | TWh | 0 | 0 | 0 | 0 | 0 | 0 | 0 | 0 | 0 | 0
Other |  | Of which, demand by vector from "Other"
| V.01 | Electricity (delivered to end user) |  | TWh | 0.8796 | 0.94063 | 1.0519 | 1.1763 | 1.2519 | 1.3324 | 1.4181 | 1.5092 | 1.6062 | 1.7095
| V.03 | Solid hydrocarbons |  | TWh | 0.14427 | 0.15428 | 0.17253 | 0.19294 | 0.20535 | 0.21855 | 0.23259 | 0.24755 | 0.26346 | 0.28039
| V.04 | Liquid hydrocarbons |  | TWh | 1.1903 | 1.2728 | 1.4234 | 1.5918 | 1.6941 | 1.803 | 1.9189 | 2.0423 | 2.1735 | 2.3132
| V.05 | Gaseous hydrocarbons |  | TWh | 0.051194 | 0.054746 | 0.061222 | 0.068464 | 0.072865 | 0.077549 | 0.082533 | 0.087839 | 0.093485 | 0.099494
| V.07 | Heat transport |  | TWh | 0 | 0 | 0 | 0 | 0 | 0 | 0 | 0 | 0 | 0
Chemicals
| V.01 | Electricity (delivered to end user) |  | TWh | 0 | 0 | 0 | 0 | 0 | 0 | 0 | 0 | 0 | 0
| V.03 | Solid hydrocarbons |  | TWh | 0 | 0 | 0 | 0 | 0 | 0 | 0 | 0 | 0 | 0
| V.04 | Liquid hydrocarbons |  | TWh | 0 | 0 | 0 | 0 | 0 | 0 | 0 | 0 | 0 | 0
| V.05 | Gaseous hydrocarbons |  | TWh | 0 | 0 | 0 | 0 | 0 | 0 | 0 | 0 | 0 | 0
| V.07 | Heat transport |  | TWh | 0 | 0 | 0 | 0 | 0 | 0 | 0 | 0 | 0 | 0
Metals
| V.01 | Electricity (delivered to end user) |  | TWh | 0 | 0 | 0 | 0 | 0 | 0 | 0 | 0 | 0 | 0
| V.03 | Solid hydrocarbons |  | TWh | 0 | 0 | 0 | 0 | 0 | 0 | 0 | 0 | 0 | 0
| V.04 | Liquid hydrocarbons |  | TWh | 0 | 0 | 0 | 0 | 0 | 0 | 0 | 0 | 0 | 0
| V.05 | Gaseous hydrocarbons |  | TWh | 0 | 0 | 0 | 0 | 0 | 0 | 0 | 0 | 0 | 0
| V.07 | Heat transport |  | TWh | 0 | 0 | 0 | 0 | 0 | 0 | 0 | 0 | 0 | 0
Minerals
| V.01 | Electricity (delivered to end user) |  | TWh | 0 | 0 | 0 | 0 | 0 | 0 | 0 | 0 | 0 | 0
| V.03 | Solid hydrocarbons |  | TWh | 0 | 0 | 0 | 0 | 0 | 0 | 0 | 0 | 0 | 0
| V.04 | Liquid hydrocarbons |  | TWh | 0 | 0 | 0 | 0 | 0 | 0 | 0 | 0 | 0 | 0
| V.05 | Gaseous hydrocarbons |  | TWh | 0 | 0 | 0 | 0 | 0 | 0 | 0 | 0 | 0 | 0
| V.07 | Heat transport |  | TWh | 0 | 0 | 0 | 0 | 0 | 0 | 0 | 0 | 0 | 0
| (i) | Chemicals |  |  | 0 | 0 | 0 | 0 | 0 | 0 | 0 | 0 | 0 | 0
| (ii) | Metals |  |  | 0 | 0 | 0 | 0 | 0 | 0 | 0 | 0 | 0 | 0
| (iii) | Minerals |  |  | 0 | 0 | 0 | 0 | 0 | 0 | 0 | 0 | 0 | 0
| (iv) | Other |  |  | 0.8796 | 0.94063 | 1.0519 | 1.1763 | 1.2519 | 1.3324 | 1.4181 | 1.5092 | 1.6062 | 1.7095
2. PROCESS EMISSIONS
[5 empty] | 2007 | 2010 | 2015 | 2020 | 2025 | 2030 | 2035 | 2040 | 2045 | 2050
| CO2 | CO_2
| (i) | Chemicals |  |  | 0 | 0 | 0 | 0 | 0 | 0 | 0 | 0 | 0 | 0
| (ii) | Metals |  |  | 0 | 0 | 0 | 0 | 0 | 0 | 0 | 0 | 0 | 0
| (iii) | Minerals |  |  | 0 | 0 | 0 | 0 | 0 | 0 | 0 | 0 | 0 | 0
| (iv) | Other |  |  | 0.4003 | 0.41859 | 0.45093 | 0.48579 | 0.49805 | 0.51063 | 0.52352 | 0.53674 | 0.5503 | 0.56419
|  | Total CO2 |  | Mt CO2e | 0.4003 | 0.41859 | 0.45093 | 0.48579 | 0.49805 | 0.51063 | 0.52352 | 0.53674 | 0.5503 | 0.56419
| CH4 | CH_4
| (i) | Chemicals |  |  | 0 | 0 | 0 | 0 | 0 | 0 | 0 | 0 | 0 | 0
| (ii) | Metals |  |  | 0 | 0 | 0 | 0 | 0 | 0 | 0 | 0 | 0 | 0
| (iii) | Minerals |  |  | 0 | 0 | 0 | 0 | 0 | 0 | 0 | 0 | 0 | 0
| (iv) | Other |  |  | 0.0001 | 0.00010457 | 0.00011265 | 0.00012136 | 0.00012442 | 0.00012756 | 0.00013078 | 0.00013408 | 0.00013747 | 0.00014094
|  | Total CH4 |  | Mt CO2e | 0.0001 | 0.00010457 | 0.00011265 | 0.00012136 | 0.00012442 | 0.00012756 | 0.00013078 | 0.00013408 | 0.00013747 | 0.00014094
| N2O | N_2O
| (i) | Chemicals |  |  | 0 | 0 | 0 | 0 | 0 | 0 | 0 | 0 | 0 | 0
| (ii) | Metals |  |  | 0 | 0 | 0 | 0 | 0 | 0 | 0 | 0 | 0 | 0
| (iii) | Minerals |  |  | 0 | 0 | 0 | 0 | 0 | 0 | 0 | 0 | 0 | 0
| (iv) | Other |  |  | 0 | 0 | 0 | 0 | 0 | 0 | 0 | 0 | 0 | 0
|  | Total N2O |  | Mt CO2e | 0 | 0 | 0 | 0 | 0 | 0 | 0 | 0 | 0 | 0
| F | HFCs, PFCs, and SF_6
| (i) | Chemicals |  |  | 0 | 0 | 0 | 0 | 0 | 0 | 0 | 0 | 0 | 0
| (ii) | Metals |  |  | 0 | 0 | 0 | 0 | 0 | 0 | 0 | 0 | 0 | 0
| (iii) | Minerals |  |  | 0 | 0 | 0 | 0 | 0 | 0 | 0 | 0 | 0 | 0
| (iv) | Other |  |  | 0 | 0 | 0 | 0 | 0 | 0 | 0 | 0 | 0 | 0
|  | Total F-gases |  | Mt CO2e | 0 | 0 | 0 | 0 | 0 | 0 | 0 | 0 | 0 | 0
| AQ.01 | PM10
| (i) | Chemicals |  |  | 0.37445 | 0.37445 | 0.31096 | 0.35451 | 0.35451 | 0.35451 | 0.35451 | 0.35451 | 0.35451 | 0.35451
| (ii) | Metals |  |  | 7.4146 | 7.4146 | 7.5403 | 7.8166 | 7.8166 | 7.8166 | 7.8166 | 7.8166 | 7.8166 | 7.8166
| (iii) | Minerals |  |  | 27.8226 | 27.8226 | 10.3232 | 11.049 | 11.049 | 11.049 | 11.049 | 11.049 | 11.049 | 11.049
| (iv) | Other |  |  | 36.9697 | 38.6585 | 7.5504 | 7.6885 | 7.8826 | 8.0816 | 8.2857 | 8.4949 | 8.7094 | 8.9294
|  | Total PM10 |  | kt | 72.5814 | 74.2701 | 25.7248 | 26.9085 | 27.1026 | 27.3017 | 27.5058 | 27.715 | 27.9295 | 28.1494
| AQ.02 | NOX
| (i) | Chemicals |  |  | 0.68158 | 0.68158 | 0.67558 | 0.7368 | 0.7368 | 0.7368 | 0.7368 | 0.7368 | 0.7368 | 0.7368
| (ii) | Metals |  |  | 6.4961 | 6.4961 | 11.867 | 11.7547 | 11.7547 | 11.7547 | 11.7547 | 11.7547 | 11.7547 | 11.7547
| (iii) | Minerals |  |  | 10.9223 | 10.9223 | 0.27487 | 0.27487 | 0.27487 | 0.27487 | 0.27487 | 0.27487 | 0.27487 | 0.27487
| (iv) | Other |  |  | 0 | 0 | 0 | 0 | 0 | 0 | 0 | 0 | 0 | 0
|  | Total NOX |  | kt | 18.1 | 18.1 | 12.8174 | 12.7664 | 12.7664 | 12.7664 | 12.7664 | 12.7664 | 12.7664 | 12.7664
| AQ.03 | SO2
| (i) | Chemicals |  |  | 0.95481 | 0.95481 | 0.99058 | 1.1338 | 1.1338 | 1.1338 | 1.1338 | 1.1338 | 1.1338 | 1.1338
| (ii) | Metals |  |  | 7.5614 | 7.5614 | 11.8527 | 11.7408 | 11.7408 | 11.7408 | 11.7408 | 11.7408 | 11.7408 | 11.7408
| (iii) | Minerals |  |  | 17.8333 | 17.8333 | 0.46931 | 0.46931 | 0.46931 | 0.46931 | 0.46931 | 0.46931 | 0.46931 | 0.46931
| (iv) | Other |  |  | 0 | 0 | 0 | 0 | 0 | 0 | 0 | 0 | 0 | 0
|  | Total SO2 |  | kt | 26.3495 | 26.3495 | 13.3125 | 13.3439 | 13.3439 | 13.3439 | 13.3439 | 13.3439 | 13.3439 | 13.3439
| AQ.04 | NMVOC
| (i) | Chemicals |  |  | 6.3223 | 6.3223 | 4.1135 | 4.6916 | 4.6916 | 4.6916 | 4.6916 | 4.6916 | 4.6916 | 4.6916
| (ii) | Metals |  |  | 6.8106 | 6.8106 | 12.0297 | 11.8798 | 11.8798 | 11.8798 | 11.8798 | 11.8798 | 11.8798 | 11.8798
| (iii) | Minerals |  |  | 18.1892 | 18.1892 | 1.2732 | 1.3035 | 1.3035 | 1.3035 | 1.3035 | 1.3035 | 1.3035 | 1.3035
| (iv) | Other |  |  | 250.778 | 262.2331 | 207.4919 | 211.1498 | 216.4816 | 221.9481 | 227.5525 | 233.2985 | 239.1896 | 245.2294
|  | Total NMVOC |  | kt | 282.1 | 293.5551 | 224.9084 | 229.0247 | 234.3565 | 239.823 | 245.4274 | 251.1734 | 257.0645 | 263.1043
3. COMBUSTION EMISSIONS
[5 empty] | 2007 | 2010 | 2015 | 2020 | 2025 | 2030 | 2035 | 2040 | 2045 | 2050
| CO2 | CO_2 |  | Mt CO2e | 1.2012 | 1.2845 | 1.4365 | 1.6064 | 1.7097 | 1.8196 | 1.9365 | 2.061 | 2.1935 | 2.3345
| CH4 | CH_4 |  | Mt CO2e | 0.00051989 | 0.00055596 | 0.00062172 | 0.00069527 | 0.00073996 | 0.00078753 | 0.00083815 | 0.00089202 | 0.00094936 | 0.0010104
| N2O | N_2O |  | Mt CO2e | 0.0057678 | 0.0061679 | 0.0068976 | 0.0077135 | 0.0082093 | 0.008737 | 0.0092986 | 0.0098963 | 0.010532 | 0.011209
|  | Of which, CO2 from "Other" |  | Mt CO2e | 1.2012 | 1.2845 | 1.4365 | 1.6064 | 1.7097 | 1.8196 | 1.9365 | 2.061 | 2.1935 | 2.3345
Fuels used in combustion
|  | Coal |  |  | 0.14427 | 0.15428 | 0.17253 | 0.19294 | 0.20535 | 0.21855 | 0.23259 | 0.24755 | 0.26346 | 0.28039
|  | Oil |  |  | 1.1903 | 1.2728 | 1.4234 | 1.5918 | 1.6941 | 1.803 | 1.9189 | 2.0423 | 2.1735 | 2.3132
|  | Natural gas |  |  | 0.051194 | 0.054746 | 0.061222 | 0.068464 | 0.072865 | 0.077549 | 0.082533 | 0.087839 | 0.093485 | 0.099494
|  | Biomass |  |  | 0 | 0 | 0 | 0 | 0 | 0 | 0 | 0 | 0 | 0
|  | Biofuel |  |  | 0 | 0 | 0 | 0 | 0 | 0 | 0 | 0 | 0 | 0
|  | Biogas |  |  | 0 | 0 | 0 | 0 | 0 | 0 | 0 | 0 | 0 | 0
| AQ.01 | PM10 |  | kt | 0.042462 | 0.045408 | 0.064581 | 0.076367 | 0.082669 | 0.089013 | 0.094735 | 0.10082 | 0.10731 | 0.1142
| AQ.02 | NOX |  | kt | 0.90278 | 0.96542 | 0.30961 | 0.29086 | 0.29393 | 0.30122 | 0.32058 | 0.34119 | 0.36312 | 0.38646
| AQ.03 | SO2 |  | kt | 0.43433 | 0.46447 | 0.65581 | 0.74796 | 0.80552 | 0.84942 | 0.90402 | 0.96213 | 1.024 | 1.0898
| AQ.04 | NMVOC |  | kt | 0.0098957 | 0.010582 | 0.011317 | 0.012789 | 0.013645 | 0.014563 | 0.015499 | 0.016495 | 0.017556 | 0.018684
4.CCS
[5 empty] | 2007 | 2010 | 2015 | 2020 | 2025 | 2030 | 2035 | 2040 | 2045 | 2050
|  | Total CO2 emitted, process emissions |  | Mt CO2e | 0.4003 | 0.41859 | 0.45093 | 0.48579 | 0.49805 | 0.51063 | 0.52352 | 0.53674 | 0.5503 | 0.56419
| × | fraction captured | bar: 2007 to 2050
| = | CO2 captured, process |  | Mt CO2e | 0 | 0 | 0 | 0 | 0 | 0 | 0 | 0 | 0 | 0
|  | Total CO2 emitted, combustion, excl. "Other" |  | Mt CO2e | 0 | 0 | 0 | 0 | 0 | 0 | 0 | 0 | 0 | 0
| × | fraction captured | bar: 2007 to 2050
| = | CO2 captured, combustion |  | Mt CO2e | 0 | 0 | 0 | 0 | 0 | 0 | 0 | 0 | 0 | 0
For information
|  | Energy equiv. of total emissions captured |  | TWh | 0 | 0 | 0 | 0 | 0 | 0 | 0 | 0 | 0 | 0
| 4. COSTS |  |  | £m | 2007 | 2010 | 2015 | 2020 | 2025 | 2030 | 2035 | 2040 | 2045 | 2050
Cost of industrial CCS capture
| H | Capital cost of industrial CCS capture |  |  | 0 | 0 | 0 | 0 | 0 | 0 | 0 | 0 | 0 | 0
| M | Capital cost of industrial CCS capture |  |  | 0 | 0 | 0 | 0 | 0 | 0 | 0 | 0 | 0 | 0
| L | Capital cost of industrial CCS capture |  |  | 0 | 0 | 0 | 0 | 0 | 0 | 0 | 0 | 0 | 0
| H | Operating cost of industrial CCS capture |  |  | 0 | 0 | 0 | 0 | 0 | 0 | 0 | 0 | 0 | 0
| M | Operating cost of industrial CCS capture |  |  | 0 | 0 | 0 | 0 | 0 | 0 | 0 | 0 | 0 | 0
| L | Operating cost of industrial CCS capture |  |  | 0 | 0 | 0 | 0 | 0 | 0 | 0 | 0 | 0 | 0
Cost of industrial processes by fuel type
| H | Capital |  | £m | 2007 | 2010 | 2015 | 2020 | 2025 | 2030 | 2035 | 2040 | 2045 | 2050
| (i) | Chemicals |  |  | 0 | 0 | 0 | 0 | 0 | 0 | 0 | 0 | 0 | 0
| (ii) | Metals |  |  | 0 | 0 | 0 | 0 | 0 | 0 | 0 | 0 | 0 | 0
| (iii) | Minerals |  |  | 0 | 0 | 0 | 0 | 0 | 0 | 0 | 0 | 0 | 0
| (iv) | Other |  |  | 0 | 0 | 0 | 0 | 0 | 0 | 0 | 0 | 0 | 0
|  | Total |  |  | 0 | 0 | 0 | 0 | 0 | 0 | 0 | 0 | 0 | 0
| M | Capital |  | £m | 2007 | 2010 | 2015 | 2020 | 2025 | 2030 | 2035 | 2040 | 2045 | 2050
| (i) | Chemicals |  |  | 0 | 0 | 0 | 0 | 0 | 0 | 0 | 0 | 0 | 0
| (ii) | Metals |  |  | 0 | 0 | 0 | 0 | 0 | 0 | 0 | 0 | 0 | 0
| (iii) | Minerals |  |  | 0 | 0 | 0 | 0 | 0 | 0 | 0 | 0 | 0 | 0
| (iv) | Other |  |  | 0 | 0 | 0 | 0 | 0 | 0 | 0 | 0 | 0 | 0
|  | Total |  |  | 0 | 0 | 0 | 0 | 0 | 0 | 0 | 0 | 0 | 0
| L | Capital |  | £m | 2007 | 2010 | 2015 | 2020 | 2025 | 2030 | 2035 | 2040 | 2045 | 2050
| (i) | Chemicals |  |  | 0 | 0 | 0 | 0 | 0 | 0 | 0 | 0 | 0 | 0
| (ii) | Metals |  |  | 0 | 0 | 0 | 0 | 0 | 0 | 0 | 0 | 0 | 0
| (iii) | Minerals |  |  | 0 | 0 | 0 | 0 | 0 | 0 | 0 | 0 | 0 | 0
| (iv) | Other |  |  | 0 | 0 | 0 | 0 | 0 | 0 | 0 | 0 | 0 | 0
|  | Total |  |  | 0 | 0 | 0 | 0 | 0 | 0 | 0 | 0 | 0 | 0
| H | Operating |  | £m | 2007 | 2010 | 2015 | 2020 | 2025 | 2030 | 2035 | 2040 | 2045 | 2050
| (i) | Chemicals |  |  | 0 | 0 | 0 | 0 | 0 | 0 | 0 | 0 | 0 | 0
| (ii) | Metals |  |  | 0 | 0 | 0 | 0 | 0 | 0 | 0 | 0 | 0 | 0
| (iii) | Minerals |  |  | 0 | 0 | 0 | 0 | 0 | 0 | 0 | 0 | 0 | 0
| (iv) | Other |  |  | 0 | 0 | 0 | 0 | 0 | 0 | 0 | 0 | 0 | 0
|  | Total |  |  | 0 | 0 | 0 | 0 | 0 | 0 | 0 | 0 | 0 | 0
| M | Operating |  | £m | 2007 | 2010 | 2015 | 2020 | 2025 | 2030 | 2035 | 2040 | 2045 | 2050
| (i) | Chemicals |  |  | 0 | 0 | 0 | 0 | 0 | 0 | 0 | 0 | 0 | 0
| (ii) | Metals |  |  | 0 | 0 | 0 | 0 | 0 | 0 | 0 | 0 | 0 | 0
| (iii) | Minerals |  |  | 0 | 0 | 0 | 0 | 0 | 0 | 0 | 0 | 0 | 0
| (iv) | Other |  |  | 0 | 0 | 0 | 0 | 0 | 0 | 0 | 0 | 0 | 0
|  | Total |  |  | 0 | 0 | 0 | 0 | 0 | 0 | 0 | 0 | 0 | 0
| L | Operating |  | £m | 2007 | 2010 | 2015 | 2020 | 2025 | 2030 | 2035 | 2040 | 2045 | 2050
| (i) | Chemicals |  |  | 0 | 0 | 0 | 0 | 0 | 0 | 0 | 0 | 0 | 0
| (ii) | Metals |  |  | 0 | 0 | 0 | 0 | 0 | 0 | 0 | 0 | 0 | 0
| (iii) | Minerals |  |  | 0 | 0 | 0 | 0 | 0 | 0 | 0 | 0 | 0 | 0
| (iv) | Other |  |  | 0 | 0 | 0 | 0 | 0 | 0 | 0 | 0 | 0 | 0
|  | Total |  |  | 0 | 0 | 0 | 0 | 0 | 0 | 0 | 0 | 0 | 0
Outputs
|  | Energy produced and required |  |  | 2050: TWh
|  | Vector | Name | Notes | 2007 | 2010 | 2015 | 2020 | 2025 | 2030 | 2035 | 2040 | 2045 | 2050
|  | I.01 | Industry |  | 2.2653 | 2.4225 | 2.7091 | 3.0295 | 3.2243 | 3.4315 | 3.6521 | 3.8869 | 4.1367 | 4.4026
|  | V.01 | Electricity (delivered to end user) |  | -0.8796 | -0.94063 | -1.0519 | -1.1763 | -1.2519 | -1.3324 | -1.4181 | -1.5092 | -1.6062 | -1.7095
|  | V.03 | Solid hydrocarbons |  | -0.14427 | -0.15428 | -0.17253 | -0.19294 | -0.20535 | -0.21855 | -0.23259 | -0.24755 | -0.26346 | -0.28039
|  | V.04 | Liquid hydrocarbons |  | -1.1903 | -1.2728 | -1.4234 | -1.5918 | -1.6941 | -1.803 | -1.9189 | -2.0423 | -2.1735 | -2.3132
|  | V.05 | Gaseous hydrocarbons |  | -0.051194 | -0.054746 | -0.061222 | -0.068464 | -0.072865 | -0.077549 | -0.082533 | -0.087839 | -0.093485 | -0.099494
|  | V.07 | Heat transport |  | 0 | 0 | 0 | 0 | 0 | 0 | 0 | 0 | 0 | 0
|  | Total |  |  | 1.8041e-16 | 1.1796e-16 | 1.8735e-16 | 4.3021e-16 | 3.1919e-16 | 1.5266e-16 | -1.1102e-16 | 5.4123e-16 | 8.1879e-16 | 8.3267e-16
Emissions
|  | Greenhouse gas emissions |  |  | 2050: Mt CO2e
|  | GHG | IPCC Sector | Notes | 2007 | 2010 | 2015 | 2020 | 2025 | 2030 | 2035 | 2040 | 2045 | 2050
|  | CO2 | 1A | Fuel Combustion | 1.2012 | 1.2845 | 1.4365 | 1.6064 | 1.7097 | 1.8196 | 1.9365 | 2.061 | 2.1935 | 2.3345
|  | CH4 | 1A | Fuel Combustion | 0.00051989 | 0.00055596 | 0.00062172 | 0.00069527 | 0.00073996 | 0.00078753 | 0.00083815 | 0.00089202 | 0.00094936 | 0.0010104
|  | N2O | 1A | Fuel Combustion | 0.0057678 | 0.0061679 | 0.0068976 | 0.0077135 | 0.0082093 | 0.008737 | 0.0092986 | 0.0098963 | 0.010532 | 0.011209
|  | CO2 | 2 | Industrial Processes | 0.4003 | 0.41859 | 0.45093 | 0.48579 | 0.49805 | 0.51063 | 0.52352 | 0.53674 | 0.5503 | 0.56419
|  | CH4 | 2 | Industrial Processes | 0.0001 | 0.00010457 | 0.00011265 | 0.00012136 | 0.00012442 | 0.00012756 | 0.00013078 | 0.00013408 | 0.00013747 | 0.00014094
|  | N2O | 2 | Industrial Processes | 0 | 0 | 0 | 0 | 0 | 0 | 0 | 0 | 0 | 0
|  | F | 2 | Industrial Processes | 0 | 0 | 0 | 0 | 0 | 0 | 0 | 0 | 0 | 0
|  | CO2 | X3 | Carbon capture | 0 | 0 | 0 | 0 | 0 | 0 | 0 | 0 | 0 | 0
|  | Total |  |  | 1.6079 | 1.71 | 1.8951 | 2.1007 | 2.2168 | 2.3399 | 2.4703 | 2.6087 | 2.7554 | 2.9111
|  | Other emissions to the atmosphere from combustion |  |  | 2050: kte/yr
|  | Vector | Name | IPCC Sector | 2007 | 2010 | 2015 | 2020 | 2025 | 2030 | 2035 | 2040 | 2045 | 2050
|  | AQ.01 | PM10 | 1A | 0.042462 | 0.045408 | 0.064581 | 0.076367 | 0.082669 | 0.089013 | 0.094735 | 0.10082 | 0.10731 | 0.1142
|  | AQ.02 | NOX | 1A | 0.90278 | 0.96542 | 0.30961 | 0.29086 | 0.29393 | 0.30122 | 0.32058 | 0.34119 | 0.36312 | 0.38646
|  | AQ.03 | SO2 | 1A | 0.43433 | 0.46447 | 0.65581 | 0.74796 | 0.80552 | 0.84942 | 0.90402 | 0.96213 | 1.024 | 1.0898
|  | AQ.04 | NMVOC | 1A | 0.0098957 | 0.010582 | 0.011317 | 0.012789 | 0.013645 | 0.014563 | 0.015499 | 0.016495 | 0.017556 | 0.018684
|  | Other emissions to the atmosphere from process gases |  |  | 2050: kte/yr
|  | Vector | Name | IPCC Sector | 2007 | 2010 | 2015 | 2020 | 2025 | 2030 | 2035 | 2040 | 2045 | 2050
|  | AQ.01 | PM10 | 2 | 72.5814 | 74.2701 | 25.7248 | 26.9085 | 27.1026 | 27.3017 | 27.5058 | 27.715 | 27.9295 | 28.1494
|  | AQ.02 | NOX | 2 | 18.1 | 18.1 | 12.8174 | 12.7664 | 12.7664 | 12.7664 | 12.7664 | 12.7664 | 12.7664 | 12.7664
|  | AQ.03 | SO2 | 2 | 26.3495 | 26.3495 | 13.3125 | 13.3439 | 13.3439 | 13.3439 | 13.3439 | 13.3439 | 13.3439 | 13.3439
|  | AQ.04 | NMVOC | 2 | 282.1 | 293.5551 | 224.9084 | 229.0247 | 234.3565 | 239.823 | 245.4274 | 251.1734 | 257.0645 | 263.1043
Information
Information summary
|  | Vector | Information type | Notes | 2007 | 2010 | 2015 | 2020 | 2025 | 2030 | 2035 | 2040 | 2045 | 2050
Costs
Costs of this physical change
|  | Vector | Name | Notes | 2007 | 2010 | 2015 | 2020 | 2025 | 2030 | 2035 | 2040 | 2045 | 2050
|  | C1.High | High estimate of capital costs |  | 0 | 0 | 0 | 0 | 0 | 0 | 0 | 0 | 0 | 0
|  | C2.High | High estimate of operating costs |  | 0 | 0 | 0 | 0 | 0 | 0 | 0 | 0 | 0 | 0
|  | C1.Point | Point estimate of capital costs |  | 0 | 0 | 0 | 0 | 0 | 0 | 0 | 0 | 0 | 0
|  | C2.Point | Point estimate of operating costs |  | 0 | 0 | 0 | 0 | 0 | 0 | 0 | 0 | 0 | 0
|  | C1.Low | Low estimate of capital costs |  | 0 | 0 | 0 | 0 | 0 | 0 | 0 | 0 | 0 | 0
|  | C2.Low | Low estimate of operating costs |  | 0 | 0 | 0 | 0 | 0 | 0 | 0 | 0 | 0 | 0
(i) industry output growth
(ii) Energy intensity

## XII.a
XII | Transport
XII.a | Domestic passenger transport
Trajectory choice
|  |  | Component | Trajectory
|  |  | (i) Behaviour | 4
|  |  | (ii) Electrification | 4
|  |  | (iii) Electric/Hydrogen | 4
Trajectory assumptions
|  | (i) Total travel demand / person | [11 empty] | Passenger-km per person per year
|  | Trajectory | Comment | Notes | 2007 | 2010 | 2015 | 2020 | 2025 | 2030 | 2035 | 2040 | 2045 | 2050
|  | 1 |  | [1] | 9945.66 | 11431.42 | 11531.4449 | 11631.4698 | 11731.4948 | 11831.5197 | 11931.5446 | 12031.5696 | 12131.5945 | 12231.6194
|  | 2 |  |  | 9945.66 | 11431.42 | 11502.8664 | 11574.3127 | 11645.7591 | 11717.2055 | 11788.6519 | 11860.0982 | 11931.5446 | 12002.991
|  | 3 |  |  | 9945.66 | 11431.42 | 11474.2878 | 11517.1557 | 11560.0235 | 11602.8913 | 11645.7591 | 11688.6269 | 11731.4948 | 11774.3626
|  | 4 |  |  | 9945.66 | 11431.42 | 11288.5272 | 11145.6345 | 11002.7417 | 10859.849 | 10716.9562 | 10574.0635 | 10431.1707 | 10288.278
|  | (i) 2050 mode shares |  |  | 2010: Trajectory; 2025: % of passenger-km
|  | Code | Mode | Notes | 2007: 2007; 2010: 1; 2015: 2; 2020: 3; 2025: 4
|  | WALK | Walking | [2] | 2007: 2.83%; 2010: 2.83%; 2015: 2.83%; 2020: 2.83%; 2025: 2.83%
|  | BIKE | Pedal cycles |  | 2007: 6.6%; 2010: 6.7%; 2015: 6.9%; 2020: 7.2%; 2025: 7.5%
|  | CAR | Cars, Vans, and Motorcycles |  | 2007: 47.15%; 2010: 60%; 2015: 50%; 2020: 35%; 2025: 15%
|  | BUS | Buses |  | 2007: 43.34%; 2010: 30.34%; 2015: 40.34%; 2020: 54.34%; 2025: 74.34%
|  | RAIL | Railways | bar: 2007 to 2025
|  | AIR | Domestic air travel |  | 2007: 0.07%; 2010: 0.2%; 2015: 0.2%; 2020: 0.2%; 2025: 0.2%
|  |  | Total |  | 2007: 99.99%; 2010: 100.1%; 2015: 100.3%; 2020: 99.57%; 2025: 99.87%
|  | (i) 2050 ownership rates |  |  | 2010: Trajectory; 2025: % of population who own
|  | Code | Mode | Notes | 2007: 2007; 2010: 1; 2015: 2; 2020: 3; 2025: 4
|  | BIKE | Pedal cycles |  | 2007: 6.6%; 2010: 6.6%; 2015: 8%; 2020: 9%; 2025: 10%
|  | Notes: | We do this for bicycles, because the number of bicycles does not linearly follow the number of passenger-km travelled by bike. At some point should do the same for other modes.
|  | (i) 2050 occupancies [3] |  |  | 2010: Trajectory; 2025: pax / vehicle-km
|  | Code | Mode | Notes | 2007: 2007; 2010: 1; 2015: 2; 2020: 3; 2025: 4
|  | CAR | Cars, Vans, and Motorcycles |  | 2007: 2; 2010: 2; 2015: 2.3; 2020: 2.6; 2025: 3
|  | BUS | Buses |  | 2007: 20; 2010: 20; 2015: 25; 2020: 34; 2025: 40
|  | RAIL | Railways | [3a] | 2007: 0; 2010: 0; 2015: 0; 2020: 0; 2025: 0
|  | AIR | Domestic air travel | [3a] | 2007: 0.53571; 2010: 0.53571; 2015: 0.53571; 2020: 0.53571; 2025: 0.53571
(ii) Technology penetrations
|  | Trajectory 1 |  |  | 2050: % passenger-km
|  | Mode | Technology | Notes | 2007 | 2010 | 2015 | 2020 | 2025 | 2030 | 2035 | 2040 | 2045 | 2050
|  | BIKE | BIKE |  | 100% | 100% | 99.6% | 99.6% | 99.6% | 99.6% | 99.6% | 99.6% | 99.6% | 99.6%
|  | CAR | ICE |  | 100% | 100% | 95% | 95% | 95% | 95% | 95% | 95% | 95% | 95%
|  | CAR | PHEV | bar: 2007 to 2050
|  | CAR | EV | bar: 2007 to 2050
|  | CAR | FCV | bar: 2007 to 2050
|  | BUS | ICE |  | 100% | 100% | 100% | 100% | 100% | 100% | 100% | 100% | 100% | 100%
|  | BUS | HEV | bar: 2007 to 2050
|  | BUS | EV | bar: 2007 to 2050
|  | BUS | FCV | bar: 2007 to 2050
|  | RAIL | DIESEL | bar: 2007 to 2050
|  | RAIL | ELECTRIC | bar: 2007 to 2050
|  | AIR | AIR |  | 100% | 100% | 100% | 100% | 100% | 100% | 100% | 100% | 100% | 100%
|  | Trajectory 2 |  |  | 2050: % passenger-km
|  | Mode | Technology | Notes | 2007 | 2010 | 2015 | 2020 | 2025 | 2030 | 2035 | 2040 | 2045 | 2050
|  | BIKE | BIKE |  | 100% | 100% | 99.6% | 99.6% | 99.6% | 99.6% | 99.6% | 99.6% | 99.6% | 99.6%
|  | CAR | ICE |  | 100% | 100% | 95% | 93% | 91% | 89% | 87% | 85% | 83% | 80%
|  | CAR | PHEV |  | 0% | 0% | 5% | 7% | 9% | 11% | 13% | 15% | 17% | 20%
|  | CAR | EV | bar: 2007 to 2050
|  | CAR | FCV | bar: 2007 to 2050
|  | BUS | ICE |  | 100% | 100% | 100% | 100% | 100% | 100% | 100% | 100% | 100% | 100%
|  | BUS | HEV | bar: 2007 to 2050
|  | BUS | EV | bar: 2007 to 2050
|  | BUS | FCV | bar: 2007 to 2050
|  | RAIL | DIESEL | bar: 2007 to 2050
|  | RAIL | ELECTRIC | bar: 2007 to 2050
|  | AIR | AIR |  | 100% | 100% | 100% | 100% | 100% | 100% | 100% | 100% | 100% | 100%
|  | Trajectory 3 |  |  | 2050: % passenger-km
|  | Mode | Technology | Notes | 2007 | 2010 | 2015 | 2020 | 2025 | 2030 | 2035 | 2040 | 2045 | 2050
|  | BIKE | BIKE |  | 100% | 100% | 99.6% | 99.6% | 99.6% | 99.6% | 99.6% | 99.6% | 99.6% | 99.6%
|  | CAR | ICE |  | 100% | 100% | 95% | 92% | 89% | 86% | 82% | 78% | 74% | 70%
|  | CAR | PHEV |  | 0% | 0% | 5% | 8% | 11% | 14% | 18% | 22% | 26% | 30%
|  | CAR | EV | bar: 2007 to 2050
|  | CAR | FCV | bar: 2007 to 2050
|  | BUS | ICE |  | 100% | 100% | 100% | 100% | 100% | 100% | 100% | 100% | 100% | 100%
|  | BUS | HEV | bar: 2007 to 2050
|  | BUS | EV | bar: 2007 to 2050
|  | BUS | FCV | bar: 2007 to 2050
|  | RAIL | DIESEL | bar: 2007 to 2050
|  | RAIL | ELECTRIC | bar: 2007 to 2050
|  | AIR | AIR |  | 100% | 100% | 100% | 100% | 100% | 100% | 100% | 100% | 100% | 100%
|  | Trajectory 4 |  |  | 2050: % passenger-km
|  | Mode | Technology | Notes | 2007 | 2010 | 2015 | 2020 | 2025 | 2030 | 2035 | 2040 | 2045 | 2050
|  | BIKE | BIKE |  | 100% | 100% | 99.6% | 99.6% | 99.6% | 99.6% | 99.6% | 99.6% | 99.6% | 99.6%
|  | CAR | ICE |  | 100% | 100% | 95% | 90% | 85% | 79% | 72% | 63% | 54% | 44%
|  | CAR | PHEV |  | 0% | 0% | 5% | 10% | 15% | 21% | 28% | 35% | 42% | 50%
|  | CAR | EV |  | 0% | 0% | 0% | 0% | 0% | 0% | 0% | 2% | 4% | 6%
|  | CAR | FCV | bar: 2007 to 2050
|  | BUS | ICE |  | 100% | 100% | 100% | 100% | 100% | 100% | 100% | 99% | 98% | 97%
|  | BUS | HEV |  | 0% | 0% | 0% | 0% | 0% | 0% | 0% | 1% | 2% | 3%
|  | BUS | EV | bar: 2007 to 2050
|  | BUS | FCV | bar: 2007 to 2050
|  | RAIL | DIESEL | bar: 2007 to 2050
|  | RAIL | ELECTRIC | bar: 2007 to 2050
|  | AIR | AIR |  | 100% | 100% | 100% | 100% | 100% | 100% | 100% | 100% | 100% | 100%
iii) Electric/hydrogen split
|  | Trajectory | Comment | Notes | 2007: EV; 2010: FCV
|  | 1 |  | [1] | 2007: 1; 2010: 0
|  | 2 |  |  | 2007: 1; 2010: 0
|  | 3 |  |  | 2007: 1; 2010: 0
|  | 4 |  |  | 2007: 1; 2010: 0
Notes:
|  | [1] | DfT estimates, grossed up to include walking, motorcycles and domestic air transport
|  | [2] | 2007 modal shares from DfT, Transport Statistics Great Britain, 2009. Table 1.1; walking share from Table 1.3
|  | [3] | 2007 estimate from total passenger-km and vehicle-km
Source: DUKES 2009, DfT Transport Statistics Great Britain, 2009
|  | [3a] | Railway and aircraft occupancies are pax / seat-km (not pax / vehicle-km)
In 2007, occupancies were 105.8 pax/vehicle for trains, and 64.8 pax/vehicle for aeroplanes
|  | [3b] | The above occupancy for rail is for whole trainsets. The model now operates at a rail vehicle (carriage) unit. The average occupancy per vehicle is 20.
Fixed assumptions
|  | Typical distance travelled by mode |  |  | 2050: km/vehicle
|  | Code | Mode | Notes | 2007 | 2010 | 2015 | 2020 | 2025 | 2030 | 2035 | 2040 | 2045 | 2050
|  | BIKE | Pedal cycles |  | 2007: 1820; 2010: Not actually used any more - the number of bicycles is set directly for each trajectory
|  | CAR | Cars, Vans, and Motorcycles |  | 13000 | 13000 | 13000 | 13000 | 13000 | 13000 | 13000 | 13000 | 13000 | 13000
|  | BUS | Buses |  | 11950 | 11950 | 11950 | 11950 | 11950 | 11950 | 11950 | 11950 | 11950 | 11950
|  | RAIL | Railways |  | 0 | 0 | 0 | 0 | 0 | 0 | 0 | 0 | 0 | 0
|  | AIR | Domestic air travel |  | 408800 | 408800 | 408800 | 408800 | 408800 | 408800 | 408800 | 408800 | 408800 | 408800
|  | Technology efficiencies -- Liquid hydrocarbons [1] |  |  | 2010: Liquid hydrocarbons; 2050: TWh / bn vehicle-km
|  | Mode | Technology | Notes | 2007 | 2010 | 2015 | 2020 | 2025 | 2030 | 2035 | 2040 | 2045 | 2050
|  | CAR | ICE |  | 1.0926 | 0.7 | 0.62389 | 0.54806 | 0.47111 | 0.39417 | 0.37222 | 0.35028 | 0.335 | 0.32
|  | CAR | PHEV |  |  | 0.14111 | 0.14111 | 0.12611 | 0.096111 | 0.076944 | 0.068611 | 0.059444 | 0.049167 | 0.039444
|  | BUS | ICE |  | 4.7898 | 3.9225 | 3.6414 | 3.3603 | 3.0792 | 2.7981 | 2.7772 | 2.7564 | 2.7356 | 2.7147
|  | BUS | HEV |  |  | 2.7458 | 2.549 | 2.3522 | 2.1554 | 1.9586 | 1.944 | 1.9294 | 1.9149 | 1.9003
|  | RAIL | DIESEL | [1a] | 0 | 0 | 0 | 0 | 0 | 0 | 0 | 0 | 0 | 0
|  | AIR | AIR | [1a] | 0.59856 | 0.58078 | 0.55231 | 0.52525 | 0.4995 | 0.47502 | 0.45174 | 0.4296 | 0.40855 | 0.38852
|  | Technology efficiencies -- Electricity [1] |  |  | 2010: Electricity; 2050: TWh / bn vehicle-km
|  | Mode | Technology | Notes | 2007 | 2010 | 2015 | 2020 | 2025 | 2030 | 2035 | 2040 | 2045 | 2050
|  | CAR | PHEV |  | 0% | 0.11583 | 0.11583 | 0.11222 | 0.10472 | 0.098611 | 0.093889 | 0.090833 | 0.09 | 0.090278
|  | CAR | EV |  | 0% | 0.16667 | 0.16667 | 0.15889 | 0.14333 | 0.13056 | 0.12028 | 0.11278 | 0.10806 | 0.10528
|  | BUS | EV |  | 0% | 0.93361 | 0.86667 | 0.79972 | 0.73278 | 0.66583 | 0.66097 | 0.65611 | 0.65111 | 0.64611
|  | RAIL | ELECTRIC | [1a] | 0 | 0 | 0 | 0 | 0 | 0 | 0 | 0 | 0 | 0
|  | Technology efficiencies -- Hydrogen [1] |  |  | 2010: Hydrogen; 2050: TWh / bn vehicle-km
|  | Mode | Technology | Notes | 2007 | 2010 | 2015 | 2020 | 2025 | 2030 | 2035 | 2040 | 2045 | 2050
|  | CAR | FCV |  |  | 0.24306 | 0.24306 | 0.23167 | 0.20917 | 0.18639 | 0.16389 | 0.14861 | 0.14056 | 0.13556
|  | BUS | FCV |  |  | 6.4 | 6.4 | 5.96 | 5.55 | 5.17 | 4.82 | 4.49 | 4.18 | 3.89
3.3333
|  | Railways -- non-traction electricity use [2] |  |  | 2050: TWh
|  | Mode | Description | Notes | 2007 | 2010 | 2015 | 2020 | 2025 | 2030 | 2035 | 2040 | 2045 | 2050
|  | RAIL | Non-traction electricity use |  | 0 | 0 | 0 | 0 | 0 | 0 | 0 | 0 | 0 | 0
|  | PM10 emission factors |  |  | 2050: kt per TWh
|  | Code | Mode | Technology | 2007 | 2010 | 2015 | 2020 | 2025 | 2030 | 2035 | 2040 | 2045 | 2050
|  | XII.a | CAR | ICE | 0.059423 | 0.059423 | 0.049664 | 0.045091 | 0.044408 | 0.045288 | 0.046246 | 0.046246 | 0.046246 | 0.046246
|  | XII.a | CAR | PHEV | 0.042648 | 0.042648 | 0.039448 | 0.042557 | 0.044874 | 0.046174 | 0.047149 | 0.047149 | 0.047149 | 0.047149
|  | XII.a | CAR | EV | 0.032638 | 0.032638 | 0.036173 | 0.039915 | 0.042165 | 0.04344 | 0.04443 | 0.04443 | 0.04443 | 0.04443
|  | XII.a | CAR | FCV | 0.032638 | 0.032638 | 0.036173 | 0.039915 | 0.042165 | 0.04344 | 0.04443 | 0.04443 | 0.04443 | 0.04443
|  | XII.a | BUS | ICE | 0.058729 | 0.058729 | 0.045126 | 0.035827 | 0.031817 | 0.030841 | 0.030672 | 0.030672 | 0.030672 | 0.030672
|  | XII.a | BUS | HEV | 0.04509 | 0.04509 | 0.040105 | 0.034606 | 0.03203 | 0.031354 | 0.031114 | 0.031114 | 0.031114 | 0.031114
|  | XII.a | BUS | EV | 0.029274 | 0.029274 | 0.029513 | 0.029553 | 0.029576 | 0.029569 | 0.029565 | 0.029565 | 0.029565 | 0.029565
|  | XII.a | BUS | FCV | 0.029274 | 0.029274 | 0.029513 | 0.029553 | 0.029576 | 0.029569 | 0.029565 | 0.029565 | 0.029565 | 0.029565
|  | XII.a | RAIL | DIESEL | 0.20135 | 0.20135 | 0.17507 | 0.14442 | 0.11377 | 0.083117 | 0.052465 | 0.029379 | 0.025 | 0.025
|  | XII.a | RAIL | ELECTRIC | 0 | 0 | 0 | 0 | 0 | 0 | 0 | 0 | 0 | 0
|  | XII.a | AIR | AIR | 0.0090299 | 0.0090299 | 0.0090299 | 0.0090299 | 0.0090299 | 0.0090299 | 0.0090299 | 0.0090299 | 0.0090299 | 0.0090299
|  | NOX emission factors |  |  | 2050: kt per TWh
|  | Code | Mode | Technology | 2007 | 2010 | 2015 | 2020 | 2025 | 2030 | 2035 | 2040 | 2045 | 2050
|  | XII.a | CAR | ICE | 0.67943 | 0.67943 | 0.5814 | 0.47118 | 0.40604 | 0.37989 | 0.37391 | 0.37391 | 0.37391 | 0.37391
|  | XII.a | CAR | PHEV | 0.63125 | 0.63125 | 0.76219 | 0.63033 | 0.56708 | 0.53341 | 0.52497 | 0.52497 | 0.52497 | 0.52497
|  | XII.a | CAR | EV | 0 | 0 | 0 | 0 | 0 | 0 | 0 | 0 | 0 | 0
|  | XII.a | CAR | FCV | 0 | 0 | 0 | 0 | 0 | 0 | 0 | 0 | 0 | 0
|  | XII.a | BUS | ICE | 2.0695 | 2.0695 | 1.4692 | 0.70675 | 0.3033 | 0.19376 | 0.17074 | 0.17074 | 0.17074 | 0.17074
|  | XII.a | BUS | HEV | 1.706 | 1.706 | 1.1558 | 0.57451 | 0.28828 | 0.21436 | 0.18823 | 0.18823 | 0.18823 | 0.18823
|  | XII.a | BUS | EV | 0 | 0 | 0 | 0 | 0 | 0 | 0 | 0 | 0 | 0
|  | XII.a | BUS | FCV | 0 | 0 | 0 | 0 | 0 | 0 | 0 | 0 | 0 | 0
|  | XII.a | RAIL | DIESEL | 7.6166 | 7.6166 | 6.6675 | 5.6615 | 4.6555 | 3.6495 | 2.6435 | 2.2688 | 2.2119 | 2.2119
|  | XII.a | RAIL | ELECTRIC | 0 | 0 | 0 | 0 | 0 | 0 | 0 | 0 | 0 | 0
|  | XII.a | AIR | AIR | 0.84581 | 0.84581 | 0.84581 | 0.84581 | 0.84581 | 0.84581 | 0.84581 | 0.84581 | 0.84581 | 0.84581
|  | SO2 emission factors |  |  | 2050: kt per TWh
|  | Code | Mode | Technology | 2007 | 2010 | 2015 | 2020 | 2025 | 2030 | 2035 | 2040 | 2045 | 2050
|  | XII.a | CAR | ICE | 0.0010358 | 0.0010358 | 0.0010839 | 0.0010881 | 0.0010547 | 0.0010201 | 0.0009855 | 0.0009855 | 0.0009855 | 0.0009855
|  | XII.a | CAR | PHEV | 0.0010358 | 0.0010358 | 0.0010839 | 0.0010881 | 0.0010547 | 0.0010201 | 0.0009855 | 0.0009855 | 0.0009855 | 0.0009855
|  | XII.a | CAR | EV | 0 | 0 | 0 | 0 | 0 | 0 | 0 | 0 | 0 | 0
|  | XII.a | CAR | FCV | 0 | 0 | 0 | 0 | 0 | 0 | 0 | 0 | 0 | 0
|  | XII.a | BUS | ICE | 0.0011684 | 0.0011684 | 0.0012237 | 0.0012366 | 0.0012585 | 0.0012787 | 0.0013 | 0.0013 | 0.0013 | 0.0013
|  | XII.a | BUS | HEV | 0.0011684 | 0.0011684 | 0.0012237 | 0.0012366 | 0.0012585 | 0.0012787 | 0.0013 | 0.0013 | 0.0013 | 0.0013
|  | XII.a | BUS | EV | 0 | 0 | 0 | 0 | 0 | 0 | 0 | 0 | 0 | 0
|  | XII.a | BUS | FCV | 0 | 0 | 0 | 0 | 0 | 0 | 0 | 0 | 0 | 0
|  | XII.a | RAIL | DIESEL | 0.088947 | 0.088947 | 0.0015789 | 0.0015789 | 0.0015789 | 0.0015789 | 0.0015789 | 0.0015789 | 0.0015789 | 0.0015789
|  | XII.a | RAIL | ELECTRIC | 0 | 0 | 0 | 0 | 0 | 0 | 0 | 0 | 0 | 0
|  | XII.a | AIR | AIR | 0.063689 | 0.063689 | 0.063689 | 0.063689 | 0.063689 | 0.063689 | 0.063689 | 0.063689 | 0.063689 | 0.063689
|  | NMVOC emission factors |  |  | 2050: kt per TWh
|  | Code | Mode | Technology | 2007 | 2010 | 2015 | 2020 | 2025 | 2030 | 2035 | 2040 | 2045 | 2050
|  | XII.a | CAR | ICE | 0.1813 | 0.1813 | 0.094529 | 0.085038 | 0.094191 | 0.10329 | 0.10442 | 0.10442 | 0.10442 | 0.10442
|  | XII.a | CAR | PHEV | 0.51209 | 0.51209 | 0.07392 | 0.079568 | 0.094827 | 0.10569 | 0.1076 | 0.1076 | 0.1076 | 0.1076
|  | XII.a | CAR | EV | 0 | 0 | 0 | 0 | 0 | 0 | 0 | 0 | 0 | 0
|  | XII.a | CAR | FCV | 0 | 0 | 0 | 0 | 0 | 0 | 0 | 0 | 0 | 0
|  | XII.a | BUS | ICE | 0.062653 | 0.062653 | 0.026646 | 0.008559 | 0.002533 | 0.001442 | 0.0013828 | 0.0013828 | 0.0013828 | 0.0013828
|  | XII.a | BUS | HEV | 0.0075995 | 0.0075995 | 0.005389 | 0.0032536 | 0.002306 | 0.0020632 | 0.0019786 | 0.0019786 | 0.0019786 | 0.0019786
|  | XII.a | BUS | EV | 0 | 0 | 0 | 0 | 0 | 0 | 0 | 0 | 0 | 0
|  | XII.a | BUS | FCV | 0 | 0 | 0 | 0 | 0 | 0 | 0 | 0 | 0 | 0
|  | XII.a | RAIL | DIESEL | 0.76656 | 0.76656 | 0.67191 | 0.57075 | 0.46959 | 0.36842 | 0.26726 | 0.22433 | 0.21781 | 0.21781
|  | XII.a | RAIL | ELECTRIC | 0 | 0 | 0 | 0 | 0 | 0 | 0 | 0 | 0 | 0
|  | XII.a | AIR | AIR | 0.24131 | 0.24131 | 0.24131 | 0.24131 | 0.24131 | 0.24131 | 0.24131 | 0.24131 | 0.24131 | 0.24131
|  | Proportion of fuel used in Take off and landing stages |  |  | 2050: percentage
|  | Code | Mode | Technology | 2007 | 2010 | 2015 | 2020 | 2025 | 2030 | 2035 | 2040 | 2045 | 2050
|  | XII.a | AIR | AIR | 27.39% | 27.39% | 27.39% | 27.39% | 27.39% | 27.39% | 27.39% | 27.39% | 27.39% | 27.39%
Notes:
|  | [1] | 2007 estimates (shown in blue) from total passenger-km, vehicle-km and total sectoral energy usage
Source: DUKES 2009, DfT Transport Statistics Great Britain, 2009
|  | [1a] | Train and aircraft efficiencies are given per seat-km, not per vehicle-km
|  | [2] | About half of the electricity consumed by the rail network is used for non-traction purposes. We have assumed that this energy demand
remains constant. See DUKES 2009, paragraph 5.11. Note that we have included an estimate of London Underground use
Lifespan
|  | Mode | Technology | Years
|  | BIKE | BIKE | 7
|  | CAR | ICE | 12
|  | CAR | PHEV | 12
|  | CAR | EV | 12
|  | CAR | FCV | 12
|  | BUS | ICE | 15
|  | BUS | HEV | 15
|  | BUS | EV | 15
|  | BUS | FCV | 15
|  | RAIL | DIESEL | 0
|  | RAIL | ELECTRIC | 0
|  | AIR | AIR | 30
Derived assumptions
| 1 | Mode shares |  |  | 2050: % of passenger-km
|  | Code | Mode | Notes | 2007 | 2010 | 2015 | 2020 | 2025 | 2030 | 2035 | 2040 | 2045 | 2050
|  | WALK | Walking |  | 2.83% | 2.83% | 2.83% | 2.83% | 2.83% | 2.83% | 2.83% | 2.83% | 2.83% | 2.83%
|  | BIKE | Pedal cycles |  | 6.6% | 6.663% | 6.767% | 6.872% | 6.977% | 7.081% | 7.186% | 7.291% | 7.395% | 7.5%
|  | CAR | Cars, Vans, and Motorcycles |  | 47.15% | 44.91% | 41.17% | 37.43% | 33.69% | 29.95% | 26.22% | 22.48% | 18.74% | 15%
|  | BUS | Buses |  | 43.34% | 45.5% | 49.11% | 52.71% | 56.32% | 59.92% | 63.53% | 67.13% | 70.74% | 74.34%
|  | RAIL | Railways | bar: 2007 to 2050
|  | AIR | Domestic air travel |  | 0.07% | 0.07907% | 0.09419% | 0.1093% | 0.1244% | 0.1395% | 0.1547% | 0.1698% | 0.1849% | 0.2%
|  |  | Total |  | 99.99% | 99.98% | 99.97% | 99.95% | 99.94% | 99.93% | 99.91% | 99.9% | 99.88% | 99.87%
| 2 | Technology penetrations by mode
|  | A Technology penetration (original) |  |  | 2050: % passenger-km
|  | Mode | Technology | Notes | 2007 | 2010 | 2015 | 2020 | 2025 | 2030 | 2035 | 2040 | 2045 | 2050
|  | BIKE | BIKE |  | 100% | 100% | 99.6% | 99.6% | 99.6% | 99.6% | 99.6% | 99.6% | 99.6% | 99.6%
|  | CAR | ICE |  | 100% | 100% | 95% | 90% | 85% | 79% | 72% | 63% | 54% | 44%
|  | CAR | PHEV |  | 0% | 0% | 5% | 10% | 15% | 21% | 28% | 35% | 42% | 50%
|  | CAR | EV |  | 0% | 0% | 0% | 0% | 0% | 0% | 0% | 2% | 4% | 6%
|  | CAR | FCV | bar: 2007 to 2050
|  | BUS | ICE |  | 100% | 100% | 100% | 100% | 100% | 100% | 100% | 99% | 98% | 97%
|  | BUS | HEV |  | 0% | 0% | 0% | 0% | 0% | 0% | 0% | 1% | 2% | 3%
|  | BUS | EV | bar: 2007 to 2050
|  | BUS | FCV | bar: 2007 to 2050
|  | RAIL | DIESEL | bar: 2007 to 2050
|  | RAIL | ELECTRIC | bar: 2007 to 2050
|  | AIR | AIR |  | 100% | 100% | 100% | 100% | 100% | 100% | 100% | 100% | 100% | 100%
|  | Technology penetration (addition) |  |  | 2050: % passenger-km
|  | Mode | Technology | Notes | 2007 | 2010 | 2015 | 2020 | 2025 | 2030 | 2035 | 2040 | 2045 | 2050
|  | BIKE | BIKE |  | 100% | 100% | 99.6% | 99.6% | 99.6% | 99.6% | 99.6% | 99.6% | 99.6% | 99.6%
|  | CAR | ICE |  | 100% | 100% | 95% | 90% | 85% | 79% | 72% | 63% | 54% | 44%
|  | CAR | PHEV |  | 0% | 0% | 5% | 10% | 15% | 21% | 28% | 35% | 42% | 50%
|  | CAR | EV |  | 0% | 0% | 0% | 0% | 0% | 0% | 0% | 2% | 4% | 6%
|  | CAR | FCV | bar: 2007 to 2050
|  | BUS | ICE |  | 100% | 100% | 100% | 100% | 100% | 100% | 100% | 99% | 98% | 97%
|  | BUS | HEV |  | 0% | 0% | 0% | 0% | 0% | 0% | 0% | 1% | 2% | 3%
|  | BUS | EV | bar: 2007 to 2050
|  | BUS | FCV | bar: 2007 to 2050
|  | RAIL | DIESEL | bar: 2007 to 2050
|  | RAIL | ELECTRIC | bar: 2007 to 2050
|  | AIR | AIR |  | 100% | 100% | 100% | 100% | 100% | 100% | 100% | 100% | 100% | 100%
| 3a | Occupancies |  |  | 2050: pax / vehicle-km
|  | Code | Mode | Notes | 2007 | 2010 | 2015 | 2020 | 2025 | 2030 | 2035 | 2040 | 2045 | 2050
|  | BIKE | Pedal cycles | bar: 2007 to 2050
|  | CAR | Cars, Vans, and Motorcycles |  | 2 | 2.0698 | 2.186 | 2.3023 | 2.4186 | 2.5349 | 2.6512 | 2.7674 | 2.8837 | 3
|  | BUS | Buses |  | 20 | 21.3953 | 23.7209 | 26.0465 | 28.3721 | 30.6977 | 33.0233 | 35.3488 | 37.6744 | 40
|  | RAIL | Railways |  | 0 | 0 | 0 | 0 | 0 | 0 | 0 | 0 | 0 | 0
|  | AIR | Domestic air travel |  | 0.53571 | 0.53571 | 0.53571 | 0.53571 | 0.53571 | 0.53571 | 0.53571 | 0.53571 | 0.53571 | 0.53571
For bicycles, we also calculate ownership:
[5 empty] | 2007 | 2010 | 2015 | 2020 | 2025 | 2030 | 2035 | 2040 | 2045 | 2050
|  |  | % of population with a pedal cycle |  | 6.6% | 6.6% | 7.025% | 7.628% | 8.023% | 8.419% | 8.814% | 9.209% | 9.605% | 10%
|  |  | population |  | 1200887 | 1210391 | 1222255 | 1220784 | 1210588 | 1189255 | 1155168 | 1110326 | 1058383 | 1002715
|  |  | number of pedal cycles |  | 79258.542 | 79885.806 | 85863.4138 | 93120.2679 | 97128.5721 | 100118.6767 | 101815.9702 | 102253.2781 | 101653.9951 | 100271.5
| 4 | Technology efficiencies -- Liquid hydrocarbons [1] |  |  | 2010: Liquid hydrocarbons; 2050: TWh / bn passenger-km
|  | Mode | Technology | Notes | 2007 | 2010 | 2015 | 2020 | 2025 | 2030 | 2035 | 2040 | 2045 | 2050
|  | CAR | ICE |  | 0.5463 | 0.3382 | 0.2854 | 0.23804 | 0.19479 | 0.1555 | 0.1404 | 0.12657 | 0.11617 | 0.10667
|  | CAR | PHEV |  |  | 0.068177 | 0.064551 | 0.054776 | 0.039738 | 0.030354 | 0.02588 | 0.02148 | 0.01705 | 0.013148
|  | BUS | ICE |  | 0.23949 | 0.18333 | 0.15351 | 0.12901 | 0.10853 | 0.091149 | 0.084099 | 0.077977 | 0.07261 | 0.067868
|  | BUS | HEV |  |  | 0.12834 | 0.10746 | 0.090309 | 0.07597 | 0.063803 | 0.058868 | 0.054583 | 0.050827 | 0.047507
|  | RAIL | DIESEL | [1a] | 0 | 0 | 0 | 0 | 0 | 0 | 0 | 0 | 0 | 0
|  | AIR | AIR | [1a] | 1.1173 | 1.0841 | 1.031 | 0.98046 | 0.93241 | 0.88671 | 0.84325 | 0.80192 | 0.76262 | 0.72525
|  | Technology efficiencies -- Electricity [1] |  |  | 2010: Electricity; 2050: TWh / bn passenger-km
|  | Mode | Technology | Notes | 2007 | 2010 | 2015 | 2020 | 2025 | 2030 | 2035 | 2040 | 2045 | 2050
|  | CAR | PHEV |  | 0 | 0.055964 | 0.052988 | 0.048743 | 0.043299 | 0.038902 | 0.035414 | 0.032822 | 0.03121 | 0.030093
|  | CAR | EV |  | 0 | 0.080524 | 0.076241 | 0.069012 | 0.059263 | 0.051504 | 0.045368 | 0.040752 | 0.037471 | 0.035093
|  | BUS | EV |  | 0 | 0.043636 | 0.036536 | 0.030704 | 0.025827 | 0.02169 | 0.020015 | 0.018561 | 0.017283 | 0.016153
|  | RAIL | ELECTRIC | [1a] | 0 | 0 | 0 | 0 | 0 | 0 | 0 | 0 | 0 | 0
|  | Technology efficiencies -- Hydrogen [1] |  |  | 2010: Hydrogen; 2050: TWh / bn passenger-km
|  | Mode | Technology | Notes | 2007 | 2010 | 2015 | 2020 | 2025 | 2030 | 2035 | 2040 | 2045 | 2050
|  | CAR | FCV |  | 0 | 0.11743 | 0.11118 | 0.10062 | 0.086482 | 0.07353 | 0.061818 | 0.0537 | 0.048741 | 0.045185
|  | BUS | FCV |  | 0 | 0.29913 | 0.2698 | 0.22882 | 0.19561 | 0.16842 | 0.14596 | 0.12702 | 0.11095 | 0.09725
Cost assumptions
|  | Capital costs |  |  | 2050: £m per thousand vehicle units
|  | High estimate of capital cost per vehicle |  | Delta | 2007 | 2010 | 2015 | 2020 | 2025 | 2030 | 2035 | 2040 | 2045 | 2050
|  | BIKE | BIKE | 0.00875 | 0.25 | 0.25 | 0.29375 | 0.3375 | 0.38125 | 0.425 | 0.46875 | 0.5125 | 0.55625 | 0.6
|  | CAR | ICE | 0 | 20 | 20 | 20 | 20 | 20 | 20 | 20 | 20 | 20 | 20
|  | CAR | PHEV | 0 | 42 | 42 | 42 | 42 | 42 | 42 | 42 | 42 | 42 | 42
|  | CAR | EV | 0 | 59.44 | 59.44 | 59.44 | 59.44 | 59.44 | 59.44 | 59.44 | 59.44 | 59.44 | 59.44
|  | CAR | FCV | 0 | 150 | 150 | 150 | 150 | 150 | 150 | 150 | 150 | 150 | 150
|  | BUS | ICE | 0 | 235.6896 | 235.6896 | 235.6896 | 235.6896 | 235.6896 | 235.6896 | 235.6896 | 235.6896 | 235.6896 | 235.6896
|  | BUS | HEV | 0 | 271.9935 | 271.9935 | 271.9935 | 271.9935 | 271.9935 | 271.9935 | 271.9935 | 271.9935 | 271.9935 | 271.9935
|  | BUS | EV | 0 | 441.6473 | 441.6473 | 441.6473 | 441.6473 | 441.6473 | 441.6473 | 441.6473 | 441.6473 | 441.6473 | 441.6473
|  | BUS | FCV | 0 | 1052.8655 | 1052.8655 | 1052.8655 | 1052.8655 | 1052.8655 | 1052.8655 | 1052.8655 | 1052.8655 | 1052.8655 | 1052.8655
|  | RAIL | DIESEL | 0 | 124.097 | 124.097 | 124.097 | 124.097 | 124.097 | 124.097 | 124.097 | 124.097 | 124.097 | 124.097
|  | RAIL | ELECTRIC | 0 | 333.396 | 333.396 | 333.396 | 333.396 | 333.396 | 333.396 | 333.396 | 333.396 | 333.396 | 333.396
|  | AIR | AIR | 0 | 57337.6037 | 57337.6037 | 57337.6037 | 57337.6037 | 57337.6037 | 57337.6037 | 57337.6037 | 57337.6037 | 57337.6037 | 57337.6037
£m per thousand vehicle units
|  | Point estimate of capital cost per vehicle |  | Delta | 2007 | 2010 | 2015 | 2020 | 2025 | 2030 | 2035 | 2040 | 2045 | 2050
|  | BIKE | BIKE | 0 | 0.25 | 0.25 | 0.25 | 0.25 | 0.25 | 0.25 | 0.25 | 0.25 | 0.25 | 0.25
|  | CAR | ICE | -0.051585 | 16.3106 | 16.3106 | 16.0527 | 15.7948 | 15.5368 | 15.2789 | 15.021 | 14.7631 | 14.5052 | 14.2472
|  | CAR | PHEV | -0.35912 | 31.0504 | 31.0504 | 29.2548 | 27.4592 | 25.6636 | 23.8679 | 22.0723 | 20.2767 | 18.4811 | 16.6855
|  | CAR | EV | -0.3569 | 37.22 | 37.22 | 35.4355 | 33.651 | 31.8665 | 30.082 | 28.2975 | 26.513 | 24.7285 | 22.944
|  | CAR | FCV | -2.3124 | 110 | 110 | 98.4382 | 86.8764 | 75.3146 | 63.7527 | 52.1909 | 40.6291 | 29.0673 | 17.5055
|  | BUS | ICE | -1.6828 | 235.6896 | 235.6896 | 227.2756 | 218.8615 | 210.4474 | 202.0333 | 193.6192 | 185.2051 | 176.791 | 168.3769
|  | BUS | HEV | -2.3038 | 271.9935 | 271.9935 | 260.4746 | 248.9558 | 237.437 | 225.9182 | 214.3993 | 202.8805 | 191.3617 | 179.8428
|  | BUS | EV | -5.9095 | 441.6473 | 441.6473 | 412.0995 | 382.5518 | 353.0041 | 323.4564 | 293.9087 | 264.361 | 234.8133 | 205.2656
|  | BUS | FCV | -12.8841 | 1052.8655 | 1052.8655 | 988.4452 | 924.0248 | 859.6045 | 795.1842 | 730.7639 | 666.3436 | 601.9232 | 537.5029
|  | RAIL | DIESEL | -0.90745 | 124.097 | 124.097 | 119.5597 | 115.0225 | 110.4852 | 105.948 | 101.4107 | 96.8735 | 92.3363 | 87.799
|  | RAIL | ELECTRIC | -2.4379 | 333.396 | 333.396 | 321.2063 | 309.0165 | 296.8268 | 284.637 | 272.4472 | 260.2575 | 248.0677 | 235.878
|  | AIR | AIR | -538.4861 | 57337.6037 | 57337.6037 | 54645.1734 | 51952.7431 | 49260.3128 | 46567.8825 | 43875.4522 | 41183.0219 | 38490.5916 | 35798.1613
£m per thousand vehicle units
|  | Low estimate of capital cost per vehicle |  | Delta | 2007 | 2010 | 2015 | 2020 | 2025 | 2030 | 2035 | 2040 | 2045 | 2050
|  | BIKE | BIKE | -0.00225 | 0.25 | 0.25 | 0.23875 | 0.2275 | 0.21625 | 0.205 | 0.19375 | 0.1825 | 0.17125 | 0.16
|  | CAR | ICE | -0.0429 | 15.216 | 15.216 | 15.0015 | 14.787 | 14.5725 | 14.358 | 14.1435 | 13.929 | 13.7145 | 13.5
|  | CAR | PHEV | -0.22678 | 23.196 | 23.196 | 22.0621 | 20.9282 | 19.7944 | 18.6605 | 17.5266 | 16.3927 | 15.2589 | 14.125
|  | CAR | EV | -0.37162 | 28.99 | 28.99 | 27.1319 | 25.2737 | 23.4156 | 21.5575 | 19.6994 | 17.8412 | 15.9831 | 14.125
|  | CAR | FCV | -1.4729 | 76.423 | 76.423 | 69.0583 | 61.6936 | 54.3289 | 46.9642 | 39.5996 | 32.2349 | 24.8702 | 17.5055
|  | BUS | ICE | -2.8922 | 235.6896 | 235.6896 | 221.2284 | 206.7672 | 192.306 | 177.8448 | 163.3836 | 148.9224 | 134.4612 | 120
|  | BUS | HEV | -3.5498 | 271.9935 | 271.9935 | 254.2443 | 236.4951 | 218.7459 | 200.9967 | 183.2475 | 165.4984 | 147.7492 | 130
|  | BUS | EV | -5.9095 | 441.6473 | 441.6473 | 412.0995 | 382.5518 | 353.0041 | 323.4564 | 293.9087 | 264.361 | 234.8133 | 205.2656
|  | BUS | FCV | -19.8216 | 1052.8655 | 1052.8655 | 953.7573 | 854.6491 | 755.5409 | 656.4327 | 557.3246 | 458.2164 | 359.1082 | 260
|  | RAIL | DIESEL | -1.3961 | 124.097 | 124.097 | 117.1165 | 110.1361 | 103.1556 | 96.1752 | 89.1947 | 82.2143 | 75.2338 | 68.2533
|  | RAIL | ELECTRIC | -3.7507 | 333.396 | 333.396 | 314.6425 | 295.889 | 277.1354 | 258.3819 | 239.6284 | 220.8749 | 202.1213 | 183.3678
|  | AIR | AIR | -828.4401 | 57337.6037 | 57337.6037 | 53195.4033 | 49053.2028 | 44911.0023 | 40768.8019 | 36626.6014 | 32484.4009 | 28342.2005 | 24200
|  | Operating costs |  |  | £m per thousand vehicle units 2050: £m per thousand vehicle units
|  | High operating cost per vehicle |  | Delta | 2007 | 2010 | 2015 | 2020 | 2025 | 2030 | 2035 | 2040 | 2045 | 2050
|  | BIKE | BIKE | 0.0005 | 0.03 | 0.03 | 0.0325 | 0.035 | 0.0375 | 0.04 | 0.0425 | 0.045 | 0.0475 | 0.05
|  | CAR | ICE | -3.6277e-06 | 1.5454 | 1.5454 | 1.5454 | 1.5454 | 1.5453 | 1.5453 | 1.5453 | 1.5453 | 1.5453 | 1.5452
|  | CAR | PHEV | 0 | 2.8306 | 2.8306 | 2.8306 | 2.8306 | 2.8306 | 2.8306 | 2.8306 | 2.8306 | 2.8306 | 2.8306
|  | CAR | EV | 0 | 2.0915 | 2.0915 | 2.0915 | 2.0915 | 2.0915 | 2.0915 | 2.0915 | 2.0915 | 2.0915 | 2.0915
|  | CAR | FCV | 0 | 20.5464 | 20.5464 | 20.5464 | 20.5464 | 20.5464 | 20.5464 | 20.5464 | 20.5464 | 20.5464 | 20.5464
|  | BUS | ICE | 0 | 24.9707 | 24.9707 | 24.9707 | 24.9707 | 24.9707 | 24.9707 | 24.9707 | 24.9707 | 24.9707 | 24.9707
|  | BUS | HEV | 0 | 25.0643 | 25.0643 | 25.0643 | 25.0643 | 25.0643 | 25.0643 | 25.0643 | 25.0643 | 25.0643 | 25.0643
|  | BUS | EV | 0 | 37.9327 | 37.9327 | 37.9327 | 37.9327 | 37.9327 | 37.9327 | 37.9327 | 37.9327 | 37.9327 | 37.9327
|  | BUS | FCV | 0 | 93.7223 | 93.7223 | 93.7223 | 93.7223 | 93.7223 | 93.7223 | 93.7223 | 93.7223 | 93.7223 | 93.7223
|  | RAIL | DIESEL | 0 | 730.59 | 730.59 | 730.59 | 730.59 | 730.59 | 730.59 | 730.59 | 730.59 | 730.59 | 730.59
|  | RAIL | ELECTRIC | 0 | 730.59 | 730.59 | 730.59 | 730.59 | 730.59 | 730.59 | 730.59 | 730.59 | 730.59 | 730.59
|  | AIR | AIR | 0 | 1504.958 | 1504.958 | 1504.958 | 1504.958 | 1504.958 | 1504.958 | 1504.958 | 1504.958 | 1504.958 | 1504.958
£m per thousand vehicle units
|  | Point operating cost per vehicle |  | Delta | 2007 | 2010 | 2015 | 2020 | 2025 | 2030 | 2035 | 2040 | 2045 | 2050
|  | BIKE | BIKE | 0 | 0.03 | 0.03 | 0.03 | 0.03 | 0.03 | 0.03 | 0.03 | 0.03 | 0.03 | 0.03
|  | CAR | ICE | -0.00025 | 1.5454 | 1.5454 | 1.5441 | 1.5429 | 1.5416 | 1.5404 | 1.5391 | 1.5379 | 1.5366 | 1.5354
|  | CAR | PHEV | -0.034498 | 2.8306 | 2.8306 | 2.6581 | 2.4856 | 2.3131 | 2.1407 | 1.9682 | 1.7957 | 1.6232 | 1.4507
|  | CAR | EV | -0.023675 | 2.0915 | 2.0915 | 1.9732 | 1.8548 | 1.7364 | 1.618 | 1.4997 | 1.3813 | 1.2629 | 1.1445
|  | CAR | FCV | -0.47673 | 20.5464 | 20.5464 | 18.1628 | 15.7792 | 13.3955 | 11.0119 | 8.6282 | 6.2446 | 3.861 | 1.4773
|  | BUS | ICE | -0.0051211 | 24.9707 | 24.9707 | 24.945 | 24.9194 | 24.8938 | 24.8682 | 24.8426 | 24.817 | 24.7914 | 24.7658
|  | BUS | HEV | -0.0074617 | 25.0643 | 25.0643 | 25.027 | 24.9897 | 24.9524 | 24.915 | 24.8777 | 24.8404 | 24.8031 | 24.7658
|  | BUS | EV | -0.45089 | 37.9327 | 37.9327 | 35.6783 | 33.4238 | 31.1694 | 28.915 | 26.6605 | 24.4061 | 22.1516 | 19.8972
|  | BUS | FCV | -1.8392 | 93.7223 | 93.7223 | 84.5263 | 75.3303 | 66.1343 | 56.9383 | 47.7423 | 38.5463 | 29.3503 | 20.1543
|  | RAIL | DIESEL | -5.3424 | 730.59 | 730.59 | 703.8778 | 677.1656 | 650.4534 | 623.7412 | 597.029 | 570.3168 | 543.6046 | 516.8924
|  | RAIL | ELECTRIC | -5.3424 | 730.59 | 730.59 | 703.8778 | 677.1656 | 650.4534 | 623.7412 | 597.029 | 570.3168 | 543.6046 | 516.8924
|  | AIR | AIR | 0 | 1504.958 | 1504.958 | 1504.958 | 1504.958 | 1504.958 | 1504.958 | 1504.958 | 1504.958 | 1504.958 | 1504.958
£m per thousand vehicle units
|  | Low operating cost per vehicle |  | Delta | 2007 | 2010 | 2015 | 2020 | 2025 | 2030 | 2035 | 2040 | 2045 | 2050
|  | BIKE | BIKE | -0.00025 | 0.03 | 0.03 | 0.02875 | 0.0275 | 0.02625 | 0.025 | 0.02375 | 0.0225 | 0.02125 | 0.02
|  | CAR | ICE | -0.033635 | 1.5454 | 1.5454 | 1.3772 | 1.209 | 1.0409 | 0.8727 | 0.70452 | 0.53635 | 0.36817 | 0.2
|  | CAR | PHEV | -0.065765 | 2.8306 | 2.8306 | 2.5018 | 2.173 | 1.8441 | 1.5153 | 1.1865 | 0.85765 | 0.52883 | 0.2
|  | CAR | EV | -0.047288 | 2.0915 | 2.0915 | 1.8551 | 1.6187 | 1.3822 | 1.1458 | 0.90933 | 0.67288 | 0.43644 | 0.2
|  | CAR | FCV | -0.50866 | 20.5464 | 20.5464 | 18.0031 | 15.4598 | 12.9165 | 10.3732 | 7.8299 | 5.2866 | 2.7433 | 0.2
|  | BUS | ICE | -0.59927 | 24.9707 | 24.9707 | 21.9743 | 18.978 | 15.9817 | 12.9853 | 9.989 | 6.9927 | 3.9963 | 1
|  | BUS | HEV | -0.51661 | 25.0643 | 25.0643 | 22.4812 | 19.8982 | 17.3152 | 14.7321 | 12.1491 | 9.5661 | 6.983 | 4.4
|  | BUS | EV | -0.45089 | 37.9327 | 37.9327 | 35.6783 | 33.4238 | 31.1694 | 28.915 | 26.6605 | 24.4061 | 22.1516 | 19.8972
|  | BUS | FCV | -2.2828 | 93.7223 | 93.7223 | 82.3082 | 70.8942 | 59.4802 | 48.0661 | 36.6521 | 25.2381 | 13.824 | 2.41
|  | RAIL | DIESEL | -8.2191 | 730.59 | 730.59 | 689.4943 | 648.3986 | 607.3029 | 566.2073 | 525.1116 | 484.0159 | 442.9202 | 401.8245
|  | RAIL | ELECTRIC | -8.2191 | 730.59 | 730.59 | 689.4943 | 648.3986 | 607.3029 | 566.2073 | 525.1116 | 484.0159 | 442.9202 | 401.8245
|  | AIR | AIR | 0 | 1504.958 | 1504.958 | 1504.958 | 1504.958 | 1504.958 | 1504.958 | 1504.958 | 1504.958 | 1504.958 | 1504.958
Notes
|  | [1] | http://2050-calculator-tool-wiki.decc.gov.uk/pages/63
|  | [2] | Lifespan from MARKAL
|  | [3] | High costs from MARKAL/Low costs from ESME (exceptions - BUS EV which uses MARKAL for High and Low figures and Air where Markal opex<ESME so Markal used)
|  | [4] | High cost for CAR FCV is from DfT assumption
|  | [5] | EV and PHEV capital costs for car include an uplift for infrastructure required using DfT assumptions of £1750 and £625 for high and low capital, respectively.
|  | [6] | Bike cost assumptions are DECC estimates and include advice from DfT
|  | [7] | Passenger rail modelled in vehicle units using DfT veh/mile cost multiplied by average unit mileage
|  | [8] | Low (future 2050) rail costs based on advice from DfT of 30% reduction by 2030 followed by a further 15% by 2050. Applied to capex and opex.
Methodology
| 1 | Compute passenger-km by mode
| 2 | Compute passenger-km by mode / technology
| 3 | Compute costs by mode and technology
| 4 | Compute energy use by mode and vector
| 5 | Compute transport demand and emissions
[5 empty] | 2007 | 2010 | 2015 | 2020 | 2025 | 2030 | 2035 | 2040 | 2045 | 2050
| 1 | PASSENGER-KM BY MODE
|  | Passenger-km per person |  | km | 9945.66 | 11431.42 | 11288.5272 | 11145.6345 | 11002.7417 | 10859.849 | 10716.9562 | 10574.0635 | 10431.1707 | 10288.278
| × | Population |  | million | 1.2009 | 1.2104 | 1.2223 | 1.2208 | 1.2106 | 1.1893 | 1.1552 | 1.1103 | 1.0584 | 1.0027
| = | Total Passenger-km |  | bn passenger-km | 11.9436 | 13.8365 | 13.7975 | 13.6064 | 13.3198 | 12.9151 | 12.3799 | 11.7407 | 11.0402 | 10.3162
| × | Breakdown by mode
|  | WALK | Walking |  | 2.83% | 2.83% | 2.83% | 2.83% | 2.83% | 2.83% | 2.83% | 2.83% | 2.83% | 2.83%
|  | BIKE | Pedal cycles |  | 6.6% | 6.663% | 6.767% | 6.872% | 6.977% | 7.081% | 7.186% | 7.291% | 7.395% | 7.5%
|  | CAR | Cars, Vans, and Motorcycles |  | 47.15% | 44.91% | 41.17% | 37.43% | 33.69% | 29.95% | 26.22% | 22.48% | 18.74% | 15%
|  | BUS | Buses |  | 43.34% | 45.5% | 49.11% | 52.71% | 56.32% | 59.92% | 63.53% | 67.13% | 70.74% | 74.34%
|  | RAIL | Railways | bar: 2007 to 2050
|  | AIR | Domestic air travel |  | 0.07% | 0.07907% | 0.09419% | 0.1093% | 0.1244% | 0.1395% | 0.1547% | 0.1698% | 0.1849% | 0.2%
| = | Breakdown, passenger-km |  |  | 2050: Passenger-km (bn)
|  | WALK | Walking |  | 0.338 | 0.39157 | 0.39047 | 0.38506 | 0.37695 | 0.3655 | 0.35035 | 0.33226 | 0.31244 | 0.29195
|  | BIKE | Pedal cycles |  | 0.78828 | 0.9219 | 0.93374 | 0.93505 | 0.92929 | 0.91457 | 0.88962 | 0.85598 | 0.81646 | 0.77372
|  | CAR | Cars, Vans, and Motorcycles |  | 5.6314 | 6.2135 | 5.6802 | 5.0929 | 4.4877 | 3.8685 | 3.2454 | 2.6389 | 2.0687 | 1.5474
|  | BUS | Buses |  | 5.1764 | 6.296 | 6.7756 | 7.1722 | 7.5013 | 7.7389 | 7.8645 | 7.8816 | 7.8093 | 7.6691
|  | RAIL | Railways |  | 0 | 0 | 0 | 0 | 0 | 0 | 0 | 0 | 0 | 0
|  | AIR | Domestic air travel |  | 0.0083605 | 0.01094 | 0.012995 | 0.014872 | 0.016572 | 0.018021 | 0.019146 | 0.019932 | 0.020411 | 0.020632
[5 empty] | 11.9424 | 13.8339 | 13.793 | 13.6001 | 13.3118 | 12.9055 | 12.369 | 11.7287 | 11.0274 | 10.3028
| 2a | PASSENGER-KM BY MODE / TECHNOLOGY
|  | Breakdown, by mode and technology |  |  | 2050: Passenger-km (bn)
|  | Mode | Technology
|  | BIKE | BIKE |  | 0.78828 | 0.9219 | 0.93 | 0.93131 | 0.92557 | 0.91091 | 0.88607 | 0.85255 | 0.81319 | 0.77062
|  | CAR | ICE |  | 5.6314 | 6.2135 | 5.3962 | 4.5836 | 3.8145 | 3.0561 | 2.3367 | 1.6625 | 1.1171 | 0.68087
|  | CAR | PHEV |  | 0 | 0 | 0.28401 | 0.50929 | 0.67315 | 0.81239 | 0.90871 | 0.92362 | 0.86887 | 0.77372
|  | CAR | EV |  | 0 | 0 | 0 | 0 | 0 | 0 | 0 | 0.052778 | 0.08275 | 0.092846
|  | CAR | FCV |  | 0 | 0 | 0 | 0 | 0 | 0 | 0 | 0 | 0 | 0
|  | BUS | ICE |  | 5.1764 | 6.296 | 6.7756 | 7.1722 | 7.5013 | 7.7389 | 7.8645 | 7.8028 | 7.6531 | 7.439
|  | BUS | HEV |  | 0 | 0 | 0 | 0 | 0 | 0 | 0 | 0.078816 | 0.15619 | 0.23007
|  | BUS | EV |  | 0 | 0 | 0 | 0 | 0 | 0 | 0 | 0 | 0 | 0
|  | BUS | FCV |  | 0 | 0 | 0 | 0 | 0 | 0 | 0 | 0 | 0 | 0
|  | RAIL | DIESEL |  | 0 | 0 | 0 | 0 | 0 | 0 | 0 | 0 | 0 | 0
|  | RAIL | ELECTRIC |  | 0 | 0 | 0 | 0 | 0 | 0 | 0 | 0 | 0 | 0
|  | AIR | AIR |  | 0.0083605 | 0.01094 | 0.012995 | 0.014872 | 0.016572 | 0.018021 | 0.019146 | 0.019932 | 0.020411 | 0.020632
| 2b | VEHICLE-KM BY MODE / TECHNOLOGY
|  | Breakdown, by mode and technology |  |  | 2050: Vehicle-km (bn)
|  | Mode | Technology
|  | BIKE | BIKE |  | 0.78828 | 0.9219 | 0.93 | 0.93131 | 0.92557 | 0.91091 | 0.88607 | 0.85255 | 0.81319 | 0.77062
|  | CAR | ICE |  | 2.8157 | 3.0021 | 2.4685 | 1.9909 | 1.5772 | 1.2056 | 0.88138 | 0.60074 | 0.38739 | 0.22696
|  | CAR | PHEV |  | 0 | 0 | 0.12992 | 0.22121 | 0.27832 | 0.32048 | 0.34276 | 0.33375 | 0.3013 | 0.25791
|  | CAR | EV |  | 0 | 0 | 0 | 0 | 0 | 0 | 0 | 0.019071 | 0.028696 | 0.030949
|  | CAR | FCV |  | 0 | 0 | 0 | 0 | 0 | 0 | 0 | 0 | 0 | 0
|  | BUS | ICE |  | 0.25882 | 0.29427 | 0.28564 | 0.27536 | 0.26439 | 0.2521 | 0.23815 | 0.22074 | 0.20314 | 0.18597
|  | BUS | HEV |  | 0 | 0 | 0 | 0 | 0 | 0 | 0 | 0.0022297 | 0.0041457 | 0.0057518
|  | BUS | EV |  | 0 | 0 | 0 | 0 | 0 | 0 | 0 | 0 | 0 | 0
|  | BUS | FCV |  | 0 | 0 | 0 | 0 | 0 | 0 | 0 | 0 | 0 | 0
|  | RAIL | DIESEL |  | 0 | 0 | 0 | 0 | 0 | 0 | 0 | 0 | 0 | 0
|  | RAIL | ELECTRIC |  | 0 | 0 | 0 | 0 | 0 | 0 | 0 | 0 | 0 | 0
|  | AIR | AIR |  | 0.00012902 | 0.00016883 | 0.00020054 | 0.00022951 | 0.00025575 | 0.0002781 | 0.00029546 | 0.00030759 | 0.00031499 | 0.0003184
| 2c | TOTAL VEHICLE UNITS BY MODE / TECHNOLOGY BY YEAR
|  | Breakdown, by mode and technology |  |  | 2050: Vehicle Units (000s)
|  | Mode | Technology |  | 2007 | 2010 | 2015 | 2020 | 2025 | 2030 | 2035 | 2040 | 2045 | 2050
|  | BIKE | BIKE |  | 79.2585 | 79.8858 | 85.8634 | 93.1203 | 97.1286 | 100.1187 | 101.816 | 102.2533 | 101.654 | 100.2715
|  | CAR | ICE |  | 216.5928 | 230.927 | 189.883 | 153.1435 | 121.3202 | 92.741 | 67.7987 | 46.2109 | 29.7992 | 17.4582
|  | CAR | PHEV |  | 0 | 0 | 9.9938 | 17.0159 | 21.4094 | 24.6527 | 26.3661 | 25.6727 | 23.1772 | 19.8389
|  | CAR | EV |  | 0 | 0 | 0 | 0 | 0 | 0 | 0 | 1.467 | 2.2073 | 2.3807
|  | CAR | FCV |  | 0 | 0 | 0 | 0 | 0 | 0 | 0 | 0 | 0 | 0
|  | BUS | ICE |  | 21.6584 | 24.625 | 23.9027 | 23.0429 | 22.1246 | 21.0963 | 19.9288 | 18.4717 | 16.999 | 15.5628
|  | BUS | HEV |  | 0 | 0 | 0 | 0 | 0 | 0 | 0 | 0.18658 | 0.34692 | 0.48132
|  | BUS | EV |  | 0 | 0 | 0 | 0 | 0 | 0 | 0 | 0 | 0 | 0
|  | BUS | FCV |  | 0 | 0 | 0 | 0 | 0 | 0 | 0 | 0 | 0 | 0
|  | RAIL | DIESEL |  | 0 | 0 | 0 | 0 | 0 | 0 | 0 | 0 | 0 | 0
|  | RAIL | ELECTRIC |  | 0 | 0 | 0 | 0 | 0 | 0 | 0 | 0 | 0 | 0
|  | AIR | AIR |  | 0.00031561 | 0.000413 | 0.00049057 | 0.00056142 | 0.0006256 | 0.00068029 | 0.00072274 | 0.00075242 | 0.00077053 | 0.00077887
| 2d | SCRAPPED VEHICLE UNITS BY MODE / TECHNOLOGY
|  | Breakdown, by mode and technology |  |  | Vehicle Units (000s) 2050: 000s Vehicle Units/yr, period up to date
|  | Mode | Technology |  | 2007 | 2010 | 2015 | 2020 | 2025 | 2030 | 2035 | 2040 | 2045 | 2050
|  | BIKE | BIKE |  |  | 11.3226 | 11.4123 | 12.2662 | 13.3029 | 13.8755 | 14.3027 | 14.5451 | 14.6076 | 14.522
|  | CAR | ICE |  |  | 18.0494 | 19.2439 | 15.8236 | 12.762 | 10.11 | 7.7284 | 5.6499 | 3.8509 | 2.4833
|  | CAR | PHEV |  |  | 0 | 0 | 0.83282 | 1.418 | 1.7841 | 2.0544 | 2.1972 | 2.1394 | 1.9314
|  | CAR | EV |  |  | 0 | 0 | 0 | 0 | 0 | 0 | 0 | 0.12225 | 0.18395
|  | CAR | FCV |  |  | 0 | 0 | 0 | 0 | 0 | 0 | 0 | 0 | 0
|  | BUS | ICE |  |  | 1.4439 | 1.6417 | 1.5935 | 1.5362 | 1.475 | 1.4064 | 1.3286 | 1.2314 | 1.1333
|  | BUS | HEV |  |  | 0 | 0 | 0 | 0 | 0 | 0 | 0 | 0.012439 | 0.023128
|  | BUS | EV |  |  | 0 | 0 | 0 | 0 | 0 | 0 | 0 | 0 | 0
|  | BUS | FCV |  |  | 0 | 0 | 0 | 0 | 0 | 0 | 0 | 0 | 0
|  | RAIL | DIESEL |  |  | 0 | 0 | 0 | 0 | 0 | 0 | 0 | 0 | 0
|  | RAIL | ELECTRIC |  |  | 0 | 0 | 0 | 0 | 0 | 0 | 0 | 0 | 0
|  | AIR | AIR |  |  | 1.052e-05 | 1.3767e-05 | 1.6352e-05 | 1.8714e-05 | 2.0853e-05 | 2.2676e-05 | 2.4091e-05 | 2.5081e-05 | 2.5684e-05
| 2e | NEW VEHICLE UNITS BY MODE / TECHNOLOGY
|  | Breakdown, by mode and technology |  |  | 000s Vehicle Units/yr, period up to date 2050: 000s Vehicle Units/yr, preceeding 5 years
|  | Mode | Technology |  | 2007 | 2010 | 2015 | 2020 | 2025 | 2030 | 2035 | 2040 | 2045 | 2050
|  | BIKE | BIKE |  |  | 11.5317 | 12.6078 | 13.7176 | 14.1046 | 14.4735 | 14.6421 | 14.6326 | 14.4878 | 14.2455
|  | CAR | ICE |  |  | 22.8275 | 11.0351 | 8.4757 | 6.3973 | 4.3942 | 2.7399 | 1.3323 | 0.56857 | 0.015064
|  | CAR | PHEV |  |  | 0 | 1.9988 | 2.2372 | 2.2967 | 2.4328 | 2.3971 | 2.0585 | 1.6403 | 1.2638
|  | CAR | EV |  |  | 0 | 0 | 0 | 0 | 0 | 0 | 0.2934 | 0.27032 | 0.21861
|  | CAR | FCV |  |  | 0 | 0 | 0 | 0 | 0 | 0 | 0 | 0 | 0
|  | BUS | ICE |  |  | 2.4328 | 1.4972 | 1.4215 | 1.3525 | 1.2693 | 1.1729 | 1.0372 | 0.93692 | 0.84602
|  | BUS | HEV |  |  | 0 | 0 | 0 | 0 | 0 | 0 | 0.037316 | 0.044506 | 0.050009
|  | BUS | EV |  |  | 0 | 0 | 0 | 0 | 0 | 0 | 0 | 0 | 0
|  | BUS | FCV |  |  | 0 | 0 | 0 | 0 | 0 | 0 | 0 | 0 | 0
|  | RAIL | DIESEL |  |  | 0 | 0 | 0 | 0 | 0 | 0 | 0 | 0 | 0
|  | RAIL | ELECTRIC |  |  | 0 | 0 | 0 | 0 | 0 | 0 | 0 | 0 | 0
|  | AIR | AIR |  |  | 4.2984e-05 | 2.928e-05 | 3.0522e-05 | 3.155e-05 | 3.1792e-05 | 3.1167e-05 | 3.0027e-05 | 2.8702e-05 | 2.7352e-05
| 3a | CAPITAL COST OF NEW VEHICLE UNITS (HIGH)
|  | Breakdown, by mode and technology |  |  | 000s Vehicle Units/yr, preceeding 5 years 2050: £m/yr, preceeding 5 years
|  | Mode | Technology |  | 2007 | 2010 | 2015 | 2020 | 2025 | 2030 | 2035 | 2040 | 2045 | 2050
|  | BIKE | BIKE |  |  | 2.8829 | 3.7035 | 4.6297 | 5.3774 | 6.1513 | 6.8635 | 7.4992 | 8.0588 | 8.5473
|  | CAR | ICE |  |  | 456.5494 | 220.7023 | 169.5136 | 127.9458 | 87.8837 | 54.7989 | 26.6468 | 11.3714 | 0.30129
|  | CAR | PHEV |  |  | 0 | 83.9483 | 93.9641 | 96.4612 | 102.1762 | 100.6775 | 86.4568 | 68.8919 | 53.0783
|  | CAR | EV |  |  | 0 | 0 | 0 | 0 | 0 | 0 | 17.4399 | 16.0677 | 12.9941
|  | CAR | FCV |  |  | 0 | 0 | 0 | 0 | 0 | 0 | 0 | 0 | 0
|  | BUS | ICE |  |  | 573.3768 | 352.875 | 335.0439 | 318.7796 | 299.1662 | 276.4425 | 244.4479 | 220.8219 | 199.397
|  | BUS | HEV |  |  | 0 | 0 | 0 | 0 | 0 | 0 | 10.1498 | 12.1054 | 13.602
|  | BUS | EV |  |  | 0 | 0 | 0 | 0 | 0 | 0 | 0 | 0 | 0
|  | BUS | FCV |  |  | 0 | 0 | 0 | 0 | 0 | 0 | 0 | 0 | 0
|  | RAIL | DIESEL |  |  | 0 | 0 | 0 | 0 | 0 | 0 | 0 | 0 | 0
|  | RAIL | ELECTRIC |  |  | 0 | 0 | 0 | 0 | 0 | 0 | 0 | 0 | 0
|  | AIR | AIR |  |  | 2.4646 | 1.6789 | 1.7501 | 1.809 | 1.8229 | 1.787 | 1.7217 | 1.6457 | 1.5683
|  | TOTAL | TOTAL |  |  | 1035.2738 | 662.908 | 604.9014 | 550.3729 | 497.2002 | 440.5694 | 394.362 | 338.9629 | 289.4884
| 3b | CAPITAL COST OF NEW VEHICLE UNITS (POINT)
|  | Breakdown, by mode and technology |  |  | £m/yr, preceeding 5 years 2050: £m/yr, preceeding 5 years
|  | Mode | Technology |  | 2007 | 2010 | 2015 | 2020 | 2025 | 2030 | 2035 | 2040 | 2045 | 2050
|  | BIKE | BIKE |  |  | 2.8829 | 3.1519 | 3.4294 | 3.5261 | 3.6184 | 3.6605 | 3.6582 | 3.6219 | 3.5614
|  | CAR | ICE |  |  | 372.3302 | 177.1433 | 133.8715 | 99.3937 | 67.1384 | 41.1567 | 19.6694 | 8.2472 | 0.21463
|  | CAR | PHEV |  |  | 0 | 58.4736 | 61.4328 | 58.9414 | 58.0652 | 52.9092 | 41.7395 | 30.3142 | 21.0866
|  | CAR | EV |  |  | 0 | 0 | 0 | 0 | 0 | 0 | 7.779 | 6.6846 | 5.0158
|  | CAR | FCV |  |  | 0 | 0 | 0 | 0 | 0 | 0 | 0 | 0 | 0
|  | BUS | ICE |  |  | 573.3768 | 340.2774 | 311.1218 | 284.6384 | 256.4454 | 227.0976 | 192.0873 | 165.6387 | 142.4494
|  | BUS | HEV |  |  | 0 | 0 | 0 | 0 | 0 | 0 | 7.5708 | 8.5168 | 8.9937
|  | BUS | EV |  |  | 0 | 0 | 0 | 0 | 0 | 0 | 0 | 0 | 0
|  | BUS | FCV |  |  | 0 | 0 | 0 | 0 | 0 | 0 | 0 | 0 | 0
|  | RAIL | DIESEL |  |  | 0 | 0 | 0 | 0 | 0 | 0 | 0 | 0 | 0
|  | RAIL | ELECTRIC |  |  | 0 | 0 | 0 | 0 | 0 | 0 | 0 | 0 | 0
|  | AIR | AIR |  |  | 2.4646 | 1.6 | 1.5857 | 1.5542 | 1.4805 | 1.3674 | 1.2366 | 1.1048 | 0.97916
|  | TOTAL | TOTAL |  |  | 951.0546 | 580.6463 | 511.4412 | 448.0538 | 386.7478 | 326.1916 | 273.7408 | 224.1282 | 182.3006
| 3c | CAPITAL COST OF NEW VEHICLE UNITS (LOW)
|  | Breakdown, by mode and technology |  |  | £m/yr, preceeding 5 years 2050: £m/yr, preceeding 5 years
|  | Mode | Technology |  | 2007 | 2010 | 2015 | 2020 | 2025 | 2030 | 2035 | 2040 | 2045 | 2050
|  | BIKE | BIKE |  |  | 2.8829 | 3.0101 | 3.1207 | 3.0501 | 2.9671 | 2.8369 | 2.6704 | 2.481 | 2.2793
|  | CAR | ICE |  |  | 347.3428 | 165.5433 | 125.3299 | 93.2245 | 63.0917 | 38.7524 | 18.5581 | 7.7977 | 0.20337
|  | CAR | PHEV |  |  | 0 | 44.0971 | 46.8215 | 45.4616 | 45.3967 | 42.0128 | 33.7444 | 25.0289 | 17.8507
|  | CAR | EV |  |  | 0 | 0 | 0 | 0 | 0 | 0 | 5.2347 | 4.3205 | 3.0878
|  | CAR | FCV |  |  | 0 | 0 | 0 | 0 | 0 | 0 | 0 | 0 | 0
|  | BUS | ICE |  |  | 573.3768 | 331.2237 | 293.9293 | 260.1015 | 225.7424 | 191.6341 | 154.4564 | 125.9791 | 101.5218
|  | BUS | HEV |  |  | 0 | 0 | 0 | 0 | 0 | 0 | 6.1758 | 6.5757 | 6.5011
|  | BUS | EV |  |  | 0 | 0 | 0 | 0 | 0 | 0 | 0 | 0 | 0
|  | BUS | FCV |  |  | 0 | 0 | 0 | 0 | 0 | 0 | 0 | 0 | 0
|  | RAIL | DIESEL |  |  | 0 | 0 | 0 | 0 | 0 | 0 | 0 | 0 | 0
|  | RAIL | ELECTRIC |  |  | 0 | 0 | 0 | 0 | 0 | 0 | 0 | 0 | 0
|  | AIR | AIR |  |  | 2.4646 | 1.5576 | 1.4972 | 1.4169 | 1.2961 | 1.1415 | 0.97541 | 0.81348 | 0.66193
|  | TOTAL | TOTAL |  |  | 926.0672 | 545.4317 | 470.6987 | 403.2547 | 338.494 | 276.3777 | 221.8153 | 172.9965 | 132.1061
| 3d | OPERATING COSTS OF ALL VEHICLES (HIGH)
|  | Breakdown, by mode and technology |  |  | £m/yr, preceeding 5 years 2050: £m/yr
|  | Mode | Technology |  | 2007 | 2010 | 2015 | 2020 | 2025 | 2030 | 2035 | 2040 | 2045 | 2050
|  | BIKE | BIKE |  |  | 2.3966 | 2.7906 | 3.2592 | 3.6423 | 4.0047 | 4.3272 | 4.6014 | 4.8286 | 5.0136
|  | CAR | ICE |  |  | 356.8728 | 293.4403 | 236.6612 | 187.4806 | 143.3145 | 104.7694 | 71.4089 | 46.0477 | 26.9772
|  | CAR | PHEV |  |  | 0 | 28.2887 | 48.1655 | 60.6018 | 69.7821 | 74.6323 | 72.6695 | 65.6056 | 56.1561
|  | CAR | EV |  |  | 0 | 0 | 0 | 0 | 0 | 0 | 3.0683 | 4.6168 | 4.9792
|  | CAR | FCV |  |  | 0 | 0 | 0 | 0 | 0 | 0 | 0 | 0 | 0
|  | BUS | ICE |  |  | 614.9029 | 596.8658 | 575.3953 | 552.4659 | 526.7897 | 497.6346 | 461.2493 | 424.4768 | 388.6123
|  | BUS | HEV |  |  | 0 | 0 | 0 | 0 | 0 | 0 | 4.6766 | 8.6953 | 12.064
|  | BUS | EV |  |  | 0 | 0 | 0 | 0 | 0 | 0 | 0 | 0 | 0
|  | BUS | FCV |  |  | 0 | 0 | 0 | 0 | 0 | 0 | 0 | 0 | 0
|  | RAIL | DIESEL |  |  | 0 | 0 | 0 | 0 | 0 | 0 | 0 | 0 | 0
|  | RAIL | ELECTRIC |  |  | 0 | 0 | 0 | 0 | 0 | 0 | 0 | 0 | 0
|  | AIR | AIR |  |  | 0.62155 | 0.73829 | 0.84491 | 0.9415 | 1.0238 | 1.0877 | 1.1324 | 1.1596 | 1.1722
|  | TOTAL | TOTAL |  |  | 974.7939 | 922.1236 | 864.3262 | 805.1321 | 744.9149 | 682.4512 | 618.8063 | 555.4303 | 494.9746
| 3e | OPERATING COSTS OF ALL VEHICLES (POINT)
|  | Breakdown, by mode and technology |  |  | £m/yr 2050: £m/yr
|  | Mode | Technology |  | 2007 | 2010 | 2015 | 2020 | 2025 | 2030 | 2035 | 2040 | 2045 | 2050
|  | BIKE | BIKE |  |  | 2.3966 | 2.5759 | 2.7936 | 2.9139 | 3.0036 | 3.0545 | 3.0676 | 3.0496 | 3.0081
|  | CAR | ICE |  |  | 356.8728 | 293.2064 | 236.2839 | 187.0323 | 142.8575 | 104.3518 | 71.0674 | 45.7907 | 26.8052
|  | CAR | PHEV |  |  | 0 | 26.5649 | 42.2954 | 49.5232 | 52.773 | 51.8931 | 46.1001 | 37.6211 | 28.7804
|  | CAR | EV |  |  | 0 | 0 | 0 | 0 | 0 | 0 | 2.0263 | 2.7877 | 2.7247
|  | CAR | FCV |  |  | 0 | 0 | 0 | 0 | 0 | 0 | 0 | 0 | 0
|  | BUS | ICE |  |  | 614.9029 | 596.2538 | 574.2153 | 550.7664 | 524.6289 | 495.0832 | 458.4114 | 421.4299 | 385.4243
|  | BUS | HEV |  |  | 0 | 0 | 0 | 0 | 0 | 0 | 4.6348 | 8.6047 | 11.9203
|  | BUS | EV |  |  | 0 | 0 | 0 | 0 | 0 | 0 | 0 | 0 | 0
|  | BUS | FCV |  |  | 0 | 0 | 0 | 0 | 0 | 0 | 0 | 0 | 0
|  | RAIL | DIESEL |  |  | 0 | 0 | 0 | 0 | 0 | 0 | 0 | 0 | 0
|  | RAIL | ELECTRIC |  |  | 0 | 0 | 0 | 0 | 0 | 0 | 0 | 0 | 0
|  | AIR | AIR |  |  | 0.62155 | 0.73829 | 0.84491 | 0.9415 | 1.0238 | 1.0877 | 1.1324 | 1.1596 | 1.1722
|  | TOTAL | TOTAL |  |  | 974.7939 | 919.3392 | 856.4332 | 791.1772 | 724.2868 | 655.4703 | 586.44 | 520.4433 | 459.8353
| 3f | OPERATING COSTS OF ALL VEHICLES (LOW)
|  | Breakdown, by mode and technology |  |  | £m/yr 2050: £m/yr
|  | Mode | Technology |  | 2007 | 2010 | 2015 | 2020 | 2025 | 2030 | 2035 | 2040 | 2045 | 2050
|  | BIKE | BIKE |  |  | 2.3966 | 2.4686 | 2.5608 | 2.5496 | 2.503 | 2.4181 | 2.3007 | 2.1601 | 2.0054
|  | CAR | ICE |  |  | 356.8728 | 261.5103 | 185.1572 | 126.2785 | 80.9347 | 47.7657 | 24.7851 | 10.9713 | 3.4916
|  | CAR | PHEV |  |  | 0 | 25.0024 | 36.9749 | 39.4818 | 37.3563 | 31.2829 | 22.0183 | 12.2567 | 3.9678
|  | CAR | EV |  |  | 0 | 0 | 0 | 0 | 0 | 0 | 0.98713 | 0.96338 | 0.47613
|  | CAR | FCV |  |  | 0 | 0 | 0 | 0 | 0 | 0 | 0 | 0 | 0
|  | BUS | ICE |  |  | 614.9029 | 525.2455 | 437.3072 | 353.5879 | 273.943 | 199.0685 | 129.1661 | 67.9337 | 15.5628
|  | BUS | HEV |  |  | 0 | 0 | 0 | 0 | 0 | 0 | 1.7849 | 2.4225 | 2.1178
|  | BUS | EV |  |  | 0 | 0 | 0 | 0 | 0 | 0 | 0 | 0 | 0
|  | BUS | FCV |  |  | 0 | 0 | 0 | 0 | 0 | 0 | 0 | 0 | 0
|  | RAIL | DIESEL |  |  | 0 | 0 | 0 | 0 | 0 | 0 | 0 | 0 | 0
|  | RAIL | ELECTRIC |  |  | 0 | 0 | 0 | 0 | 0 | 0 | 0 | 0 | 0
|  | AIR | AIR |  |  | 0.62155 | 0.73829 | 0.84491 | 0.9415 | 1.0238 | 1.0877 | 1.1324 | 1.1596 | 1.1722
|  | TOTAL | TOTAL |  |  | 974.7939 | 814.9651 | 662.8451 | 522.8394 | 395.7608 | 281.6228 | 182.1745 | 97.8674 | 28.7937
| 4 | ENERGY DEMAND BY MODE AND VECTOR
|  | Petrol / Diesel |  |  | 2007: V.04; 2010: Liquid hydrocarbons
|  | Mode | Technology |  | £m/yr 2050: TWh
|  | CAR | ICE |  | 3.0764 | 2.1014 | 1.5401 | 1.0911 | 0.74302 | 0.47522 | 0.32807 | 0.21043 | 0.12978 | 0.072626
|  | CAR | PHEV |  | 0 | 0 | 0.018333 | 0.027897 | 0.02675 | 0.02466 | 0.023517 | 0.019839 | 0.014814 | 0.010173
|  | CAR | EV |  | 0 | 0 | 0 | 0 | 0 | 0 | 0 | 0 | 0 | 0
|  | CAR | FCV |  | 0 | 0 | 0 | 0 | 0 | 0 | 0 | 0 | 0 | 0
|  | BUS | ICE |  | 1.2397 | 1.1543 | 1.0401 | 0.92529 | 0.8141 | 0.70539 | 0.66139 | 0.60843 | 0.5557 | 0.50487
|  | BUS | HEV |  | 0 | 0 | 0 | 0 | 0 | 0 | 0 | 0.004302 | 0.0079384 | 0.01093
|  | BUS | EV |  | 0 | 0 | 0 | 0 | 0 | 0 | 0 | 0 | 0 | 0
|  | BUS | FCV |  | 0 | 0 | 0 | 0 | 0 | 0 | 0 | 0 | 0 | 0
|  | RAIL | DIESEL |  | 0 | 0 | 0 | 0 | 0 | 0 | 0 | 0 | 0 | 0
|  | RAIL | ELECTRIC |  | 0 | 0 | 0 | 0 | 0 | 0 | 0 | 0 | 0 | 0
|  | AIR | AIR |  | 0.0093413 | 0.011861 | 0.013398 | 0.014582 | 0.015452 | 0.015979 | 0.016145 | 0.015984 | 0.015566 | 0.014964
[5 empty] | 4.3255 | 3.2676 | 2.6119 | 2.0589 | 1.5993 | 1.2213 | 1.0291 | 0.85899 | 0.72379 | 0.61356
|  | Electricity |  |  | 2007: V.01; 2010: Electricity (delivered to end user)
|  | Mode |  |  | £m/yr 2050: TWh
|  | CAR | ICE |  | 0 | 0 | 0 | 0 | 0 | 0 | 0 | 0 | 0 | 0
|  | CAR | PHEV |  | 0 | 0 | 0.015049 | 0.024824 | 0.029147 | 0.031603 | 0.032181 | 0.030315 | 0.027117 | 0.023283
|  | CAR | EV |  | 0 | 0 | 0 | 0 | 0 | 0 | 0 | 0.0021508 | 0.0031007 | 0.0032582
|  | CAR | FCV |  | 0 | 0 | 0 | 0 | 0 | 0 | 0 | 0 | 0 | 0
|  | BUS | ICE |  | 0 | 0 | 0 | 0 | 0 | 0 | 0 | 0 | 0 | 0
|  | BUS | HEV |  | 0 | 0 | 0 | 0 | 0 | 0 | 0 | 0 | 0 | 0
|  | BUS | EV |  | 0 | 0 | 0 | 0 | 0 | 0 | 0 | 0 | 0 | 0
|  | BUS | FCV |  | 0 | 0 | 0 | 0 | 0 | 0 | 0 | 0 | 0 | 0
|  | RAIL | DIESEL |  | 0 | 0 | 0 | 0 | 0 | 0 | 0 | 0 | 0 | 0
|  | RAIL | ELECTRIC |  | 0 | 0 | 0 | 0 | 0 | 0 | 0 | 0 | 0 | 0
|  | AIR | AIR |  | 0 | 0 | 0 | 0 | 0 | 0 | 0 | 0 | 0 | 0
[5 empty] | 0 | 0 | 0.015049 | 0.024824 | 0.029147 | 0.031603 | 0.032181 | 0.032466 | 0.030218 | 0.026541
|  | Hydrogen |  |  | 2007: V.12; 2010: H2
|  | Mode |  |  | £m/yr 2050: TWh
|  | CAR | ICE |  | 0 | 0 | 0 | 0 | 0 | 0 | 0 | 0 | 0 | 0
|  | CAR | PHEV |  | 0 | 0 | 0 | 0 | 0 | 0 | 0 | 0 | 0 | 0
|  | CAR | EV |  | 0 | 0 | 0 | 0 | 0 | 0 | 0 | 0 | 0 | 0
|  | CAR | FCV |  | 0 | 0 | 0 | 0 | 0 | 0 | 0 | 0 | 0 | 0
|  | BUS | ICE |  | 0 | 0 | 0 | 0 | 0 | 0 | 0 | 0 | 0 | 0
|  | BUS | HEV |  | 0 | 0 | 0 | 0 | 0 | 0 | 0 | 0 | 0 | 0
|  | BUS | EV |  | 0 | 0 | 0 | 0 | 0 | 0 | 0 | 0 | 0 | 0
|  | BUS | FCV |  | 0 | 0 | 0 | 0 | 0 | 0 | 0 | 0 | 0 | 0
|  | RAIL | DIESEL |  | 0 | 0 | 0 | 0 | 0 | 0 | 0 | 0 | 0 | 0
|  | RAIL | ELECTRIC |  | 0 | 0 | 0 | 0 | 0 | 0 | 0 | 0 | 0 | 0
|  | AIR | AIR |  | 0 | 0 | 0 | 0 | 0 | 0 | 0 | 0 | 0 | 0
[5 empty] | 0 | 0 | 0 | 0 | 0 | 0 | 0 | 0 | 0 | 0
| 5 | SUMMARY BY TRANSPORT TYPE AND EMISSIONS
TWh
|  | Road |  |  | 4.3161 | 3.2557 | 2.6136 | 2.0691 | 1.613 | 1.2369 | 1.0452 | 0.87547 | 0.73844 | 0.62514
|  | Rail |  |  | 0 | 0 | 0 | 0 | 0 | 0 | 0 | 0 | 0 | 0
|  | Air |  |  | 0.0093413 | 0.011861 | 0.013398 | 0.014582 | 0.015452 | 0.015979 | 0.016145 | 0.015984 | 0.015566 | 0.014964
[5 empty] | 4.3255 | 3.2676 | 2.627 | 2.0837 | 1.6285 | 1.2529 | 1.0613 | 0.89145 | 0.75401 | 0.6401
Combustion emissions
|  | CO2 |  | Mt CO2e | 1.0814 | 0.81689 | 0.65298 | 0.51472 | 0.39983 | 0.30531 | 0.25728 | 0.21475 | 0.18095 | 0.15339
|  | CH4 |  | Mt CO2e | 0.0013463 | 0.001017 | 0.00081295 | 0.00064082 | 0.00049779 | 0.00038011 | 0.00032031 | 0.00026736 | 0.00022528 | 0.00019097
|  | N2O |  | Mt CO2e | 0.019456 | 0.014698 | 0.011748 | 0.0092609 | 0.0071938 | 0.0054932 | 0.004629 | 0.0038637 | 0.0032556 | 0.0027598
Outputs
|  | Energy produced and required - Total Domestic passenger transport |  |  | £m/yr 2050: TWh
|  | Vector | Name | Notes | 2007 | 2010 | 2015 | 2020 | 2025 | 2030 | 2035 | 2040 | 2045 | 2050
|  | T.01 | Road transport |  | 4.3161 | 3.2557 | 2.6136 | 2.0691 | 1.613 | 1.2369 | 1.0452 | 0.87547 | 0.73844 | 0.62514
|  | T.02 | Rail transport |  | 0 | 0 | 0 | 0 | 0 | 0 | 0 | 0 | 0 | 0
|  | T.03 | Domestic aviation |  | 0.0093413 | 0.011861 | 0.013398 | 0.014582 | 0.015452 | 0.015979 | 0.016145 | 0.015984 | 0.015566 | 0.014964
|  | V.04 | Liquid hydrocarbons |  | -4.3255 | -3.2676 | -2.6119 | -2.0589 | -1.5993 | -1.2213 | -1.0291 | -0.85899 | -0.72379 | -0.61356
|  | V.01 | Electricity (delivered to end user) |  | 0 | 0 | -0.015049 | -0.024824 | -0.029147 | -0.031603 | -0.032181 | -0.032466 | -0.030218 | -0.026541
|  | V.12 | H2 |  | 0 | 0 | 0 | 0 | 0 | 0 | 0 | 0 | 0 | 0
|  | Total |  |  | 0 | 0 | -1.5959e-16 | -6.9389e-17 | -9.3675e-17 | 3.4694e-17 | 4.8572e-17 | -1.3878e-17 | 3.1225e-17 | 2.7756e-17
|  | Energy produced and required - Road |  |  | 2050: TWh
|  | Vector | Name | Notes | 2007 | 2010 | 2015 | 2020 | 2025 | 2030 | 2035 | 2040 | 2045 | 2050
|  | T.01 | Road transport |  | 4.3161 | 3.2557 | 2.6136 | 2.0691 | 1.613 | 1.2369 | 1.0452 | 0.87547 | 0.73844 | 0.62514
|  | V.04 | Liquid hydrocarbons |  | -4.3161 | -3.2557 | -2.5985 | -2.0443 | -1.5839 | -1.2053 | -1.013 | -0.843 | -0.70822 | -0.5986
|  | V.01 | Electricity (delivered to end user) |  | 0 | 0 | -0.015049 | -0.024824 | -0.029147 | -0.031603 | -0.032181 | -0.032466 | -0.030218 | -0.026541
|  | V.12 | H2 |  | 0 | 0 | 0 | 0 | 0 | 0 | 0 | 0 | 0 | 0
|  | Total |  |  | 0 | 0 | -1.5959e-16 | -6.9389e-17 | -9.3675e-17 | 3.4694e-17 | 4.8572e-17 | -1.3878e-17 | 3.1225e-17 | 2.7756e-17
|  | Energy produced and required - Rail |  |  | 2050: TWh
|  | Vector | Name | Notes | 2007 | 2010 | 2015 | 2020 | 2025 | 2030 | 2035 | 2040 | 2045 | 2050
|  | T.02 | Rail transport |  | 0 | 0 | 0 | 0 | 0 | 0 | 0 | 0 | 0 | 0
|  | V.04 | Liquid hydrocarbons |  | 0 | 0 | 0 | 0 | 0 | 0 | 0 | 0 | 0 | 0
|  | V.01 | Electricity (delivered to end user) |  | 0 | 0 | 0 | 0 | 0 | 0 | 0 | 0 | 0 | 0
|  | V.12 | H2 |  | 0 | 0 | 0 | 0 | 0 | 0 | 0 | 0 | 0 | 0
|  | Total |  |  | 0 | 0 | 0 | 0 | 0 | 0 | 0 | 0 | 0 | 0
|  | Energy produced and required - Aviation |  |  | 2050: TWh
|  | Vector | Name | Notes | 2007 | 2010 | 2015 | 2020 | 2025 | 2030 | 2035 | 2040 | 2045 | 2050
|  | T.03 | Domestic aviation |  | 0.0093413 | 0.011861 | 0.013398 | 0.014582 | 0.015452 | 0.015979 | 0.016145 | 0.015984 | 0.015566 | 0.014964
|  | V.04 | Liquid hydrocarbons |  | -0.0093413 | -0.011861 | -0.013398 | -0.014582 | -0.015452 | -0.015979 | -0.016145 | -0.015984 | -0.015566 | -0.014964
|  | V.01 | Electricity (delivered to end user) |  | 0 | 0 | 0 | 0 | 0 | 0 | 0 | 0 | 0 | 0
|  | V.12 | H2 |  | 0 | 0 | 0 | 0 | 0 | 0 | 0 | 0 | 0 | 0
|  | Total |  |  | 0 | 0 | 0 | 0 | 0 | 0 | 0 | 0 | 0 | 0
Emissions
|  | Emissions produced - Total Domestic Passenger Transport |  |  | 2050: Mt CO2e
|  | GHG | IPCC Sector | Notes | 2007 | 2010 | 2015 | 2020 | 2025 | 2030 | 2035 | 2040 | 2045 | 2050
|  | CO2 | 1A | Fuel Combustion | 1.0814 | 0.81689 | 0.65298 | 0.51472 | 0.39983 | 0.30531 | 0.25728 | 0.21475 | 0.18095 | 0.15339
|  | CH4 | 1A | Fuel Combustion | 0.0013463 | 0.001017 | 0.00081295 | 0.00064082 | 0.00049779 | 0.00038011 | 0.00032031 | 0.00026736 | 0.00022528 | 0.00019097
|  | N2O | 1A | Fuel Combustion | 0.019456 | 0.014698 | 0.011748 | 0.0092609 | 0.0071938 | 0.0054932 | 0.004629 | 0.0038637 | 0.0032556 | 0.0027598
|  | Total |  |  | 1.1022 | 0.83261 | 0.66554 | 0.52462 | 0.40752 | 0.31119 | 0.26223 | 0.21888 | 0.18443 | 0.15634
|  | Emissions produced - Road |  |  | 2050: Mt CO2e
|  | GHG | IPCC Sector | Notes | 2007 | 2010 | 2015 | 2020 | 2025 | 2030 | 2035 | 2040 | 2045 | 2050
|  | CO2 | 1A | Fuel Combustion | 1.079 | 0.81393 | 0.64963 | 0.51107 | 0.39597 | 0.30132 | 0.25324 | 0.21075 | 0.17706 | 0.14965
|  | CH4 | 1A | Fuel Combustion | 0.0013434 | 0.0010133 | 0.00080878 | 0.00063628 | 0.00049298 | 0.00037514 | 0.00031529 | 0.00026238 | 0.00022043 | 0.00018631
|  | N2O | 1A | Fuel Combustion | 0.019414 | 0.014644 | 0.011688 | 0.0091953 | 0.0071243 | 0.0054213 | 0.0045564 | 0.0037918 | 0.0031856 | 0.0026925
|  | Total |  |  | 1.0998 | 0.82958 | 0.66212 | 0.52091 | 0.40358 | 0.30711 | 0.25812 | 0.2148 | 0.18046 | 0.15253
|  | Emissions produced - Rail |  |  | 2050: Mt CO2e
|  | GHG | IPCC Sector | Notes | 2007 | 2010 | 2015 | 2020 | 2025 | 2030 | 2035 | 2040 | 2045 | 2050
|  | CO2 | 1A | Fuel Combustion | 0 | 0 | 0 | 0 | 0 | 0 | 0 | 0 | 0 | 0
|  | CH4 | 1A | Fuel Combustion | 0 | 0 | 0 | 0 | 0 | 0 | 0 | 0 | 0 | 0
|  | N2O | 1A | Fuel Combustion | 0 | 0 | 0 | 0 | 0 | 0 | 0 | 0 | 0 | 0
|  | Total |  |  | 0 | 0 | 0 | 0 | 0 | 0 | 0 | 0 | 0 | 0
|  | Emissions produced - Aviation |  |  | 2050: Mt CO2e
|  | GHG | IPCC Sector | Notes | 2007 | 2010 | 2015 | 2020 | 2025 | 2030 | 2035 | 2040 | 2045 | 2050
|  | CO2 | 1A | Fuel Combustion | 0.0023353 | 0.0029652 | 0.0033495 | 0.0036454 | 0.003863 | 0.0039949 | 0.0040361 | 0.003996 | 0.0038916 | 0.0037409
|  | CH4 | 1A | Fuel Combustion | 2.9075e-06 | 3.6917e-06 | 4.1701e-06 | 4.5385e-06 | 4.8095e-06 | 4.9736e-06 | 5.025e-06 | 4.9749e-06 | 4.845e-06 | 4.6574e-06
|  | N2O | 1A | Fuel Combustion | 4.2017e-05 | 5.335e-05 | 6.0264e-05 | 6.5588e-05 | 6.9504e-05 | 7.1876e-05 | 7.2619e-05 | 7.1895e-05 | 7.0017e-05 | 6.7306e-05
|  | Total |  |  | 0.0023802 | 0.0030222 | 0.0034139 | 0.0037155 | 0.0039373 | 0.0040717 | 0.0041138 | 0.0040728 | 0.0039664 | 0.0038129
Information
Car PHEV
|  | Vector | Information type | Notes | 2007 | 2010 | 2015 | 2020 | 2025 | 2030 | 2035 | 2040 | 2045 | 2050
|  | B.08 | Shiftable electricity demand | MW | 0 | 0 | 1.7168 | 2.8319 | 3.325 | 3.6052 | 3.6712 | 3.4583 | 3.0935 | 2.6561
Car EV
|  | Vector | Information type | Notes | 2007 | 2010 | 2015 | 2020 | 2025 | 2030 | 2035 | 2040 | 2045 | 2050
|  | B.08 | Shiftable electricity demand | MW | 0 | 0 | 0 | 0 | 0 | 0 | 0 | 0.24536 | 0.35372 | 0.37169
Information summary
|  | Vector | Information type | Notes | 2007 | 2010 | 2015 | 2020 | 2025 | 2030 | 2035 | 2040 | 2045 | 2050
|  | B.01 | UK Land area | 0
|  | B.03 | Number of units |  | 2007: 0
Costs
Costs of ICE cars and buses
|  | Vector | Name | Notes | 2007 | 2010 | 2015 | 2020 | 2025 | 2030 | 2035 | 2040 | 2045 | 2050
|  | C1.High | High estimate of capital costs |  |  | 1029.9262 | 573.5773 | 504.5575 | 446.7254 | 387.0499 | 331.2414 | 271.0947 | 232.1933 | 199.6983
|  | C2.High | High estimate of operating costs |  |  | 971.7757 | 890.3061 | 812.0566 | 739.9465 | 670.1042 | 602.404 | 532.6582 | 470.5245 | 415.5895
|  | C1.Point | Point estimate of capital costs |  |  | 945.707 | 517.4207 | 444.9933 | 384.0321 | 323.5838 | 268.2544 | 211.7567 | 173.8859 | 142.664
|  | C2.Point | Point estimate of operating costs |  |  | 971.7757 | 889.4602 | 810.4992 | 737.7986 | 667.4865 | 599.4349 | 529.4788 | 467.2206 | 412.2295
|  | C1.Low | Low estimate of capital costs |  |  | 920.7196 | 496.7669 | 419.2592 | 353.326 | 288.8341 | 230.3865 | 173.0145 | 133.7768 | 101.7252
|  | C2.Low | Low estimate of operating costs |  |  | 971.7757 | 786.7558 | 622.4645 | 479.8664 | 354.8777 | 246.8341 | 153.9512 | 78.905 | 19.0544
Costs of HEV and PHEV cars and buses
|  | Vector | Name | Notes | 2007 | 2010 | 2015 | 2020 | 2025 | 2030 | 2035 | 2040 | 2045 | 2050
|  | C1.High | High estimate of capital costs |  |  | 0 | 83.9483 | 93.9641 | 96.4612 | 102.1762 | 100.6775 | 96.6066 | 80.9973 | 66.6804
|  | C2.High | High estimate of operating costs |  |  | 0 | 28.2887 | 48.1655 | 60.6018 | 69.7821 | 74.6323 | 77.3461 | 74.3008 | 68.2201
|  | C1.Point | Point estimate of capital costs |  |  | 0 | 58.4736 | 61.4328 | 58.9414 | 58.0652 | 52.9092 | 49.3103 | 38.831 | 30.0803
|  | C2.Point | Point estimate of operating costs |  |  | 0 | 26.5649 | 42.2954 | 49.5232 | 52.773 | 51.8931 | 50.7349 | 46.2258 | 40.7008
|  | C1.Low | Low estimate of capital costs |  |  | 0 | 44.0971 | 46.8215 | 45.4616 | 45.3967 | 42.0128 | 39.9202 | 31.6046 | 24.3519
|  | C2.Low | Low estimate of operating costs |  |  | 0 | 25.0024 | 36.9749 | 39.4818 | 37.3563 | 31.2829 | 23.8031 | 14.6792 | 6.0856
Costs of EV cars and buses
|  | Vector | Name | Notes | 2007 | 2010 | 2015 | 2020 | 2025 | 2030 | 2035 | 2040 | 2045 | 2050
|  | C1.High | High estimate of capital costs |  |  | 0 | 0 | 0 | 0 | 0 | 0 | 17.4399 | 16.0677 | 12.9941
|  | C2.High | High estimate of operating costs |  |  | 0 | 0 | 0 | 0 | 0 | 0 | 3.0683 | 4.6168 | 4.9792
|  | C1.Point | Point estimate of capital costs |  |  | 0 | 0 | 0 | 0 | 0 | 0 | 7.779 | 6.6846 | 5.0158
|  | C2.Point | Point estimate of operating costs |  |  | 0 | 0 | 0 | 0 | 0 | 0 | 2.0263 | 2.7877 | 2.7247
|  | C1.Low | Low estimate of capital costs |  |  | 0 | 0 | 0 | 0 | 0 | 0 | 5.2347 | 4.3205 | 3.0878
|  | C2.Low | Low estimate of operating costs |  |  | 0 | 0 | 0 | 0 | 0 | 0 | 0.98713 | 0.96338 | 0.47613
Costs of FCV cars and buses
|  | Vector | Name | Notes | 2007 | 2010 | 2015 | 2020 | 2025 | 2030 | 2035 | 2040 | 2045 | 2050
|  | C1.High | High estimate of capital costs |  |  | 0 | 0 | 0 | 0 | 0 | 0 | 0 | 0 | 0
|  | C2.High | High estimate of operating costs |  |  | 0 | 0 | 0 | 0 | 0 | 0 | 0 | 0 | 0
|  | C1.Point | Point estimate of capital costs |  |  | 0 | 0 | 0 | 0 | 0 | 0 | 0 | 0 | 0
|  | C2.Point | Point estimate of operating costs |  |  | 0 | 0 | 0 | 0 | 0 | 0 | 0 | 0 | 0
|  | C1.Low | Low estimate of capital costs |  |  | 0 | 0 | 0 | 0 | 0 | 0 | 0 | 0 | 0
|  | C2.Low | Low estimate of operating costs |  |  | 0 | 0 | 0 | 0 | 0 | 0 | 0 | 0 | 0
Costs of bikes
|  | Vector | Name | Notes | 2007 | 2010 | 2015 | 2020 | 2025 | 2030 | 2035 | 2040 | 2045 | 2050
|  | C1.High | High estimate of capital costs |  |  | 2.8829 | 3.7035 | 4.6297 | 5.3774 | 6.1513 | 6.8635 | 7.4992 | 8.0588 | 8.5473
|  | C2.High | High estimate of operating costs |  |  | 2.3966 | 2.7906 | 3.2592 | 3.6423 | 4.0047 | 4.3272 | 4.6014 | 4.8286 | 5.0136
|  | C1.Point | Point estimate of capital costs |  |  | 2.8829 | 3.1519 | 3.4294 | 3.5261 | 3.6184 | 3.6605 | 3.6582 | 3.6219 | 3.5614
|  | C2.Point | Point estimate of operating costs |  |  | 2.3966 | 2.5759 | 2.7936 | 2.9139 | 3.0036 | 3.0545 | 3.0676 | 3.0496 | 3.0081
|  | C1.Low | Low estimate of capital costs |  |  | 2.8829 | 3.0101 | 3.1207 | 3.0501 | 2.9671 | 2.8369 | 2.6704 | 2.481 | 2.2793
|  | C2.Low | Low estimate of operating costs |  |  | 2.3966 | 2.4686 | 2.5608 | 2.5496 | 2.503 | 2.4181 | 2.3007 | 2.1601 | 2.0054
Costs of rail
|  | Vector | Name | Notes | 2007 | 2010 | 2015 | 2020 | 2025 | 2030 | 2035 | 2040 | 2045 | 2050
|  | C1.High | High estimate of capital costs |  |  | 0 | 0 | 0 | 0 | 0 | 0 | 0 | 0 | 0
|  | C2.High | High estimate of operating costs |  |  | 0 | 0 | 0 | 0 | 0 | 0 | 0 | 0 | 0
|  | C1.Point | Point estimate of capital costs |  |  | 0 | 0 | 0 | 0 | 0 | 0 | 0 | 0 | 0
|  | C2.Point | Point estimate of operating costs |  |  | 0 | 0 | 0 | 0 | 0 | 0 | 0 | 0 | 0
|  | C1.Low | Low estimate of capital costs |  |  | 0 | 0 | 0 | 0 | 0 | 0 | 0 | 0 | 0
|  | C2.Low | Low estimate of operating costs |  |  | 0 | 0 | 0 | 0 | 0 | 0 | 0 | 0 | 0
Costs of domestic aviation
|  | Vector | Name | Notes | 2007 | 2010 | 2015 | 2020 | 2025 | 2030 | 2035 | 2040 | 2045 | 2050
|  | C1.High | High estimate of capital costs |  |  | 2.4646 | 1.6789 | 1.7501 | 1.809 | 1.8229 | 1.787 | 1.7217 | 1.6457 | 1.5683
|  | C2.High | High estimate of operating costs |  |  | 0.62155 | 0.73829 | 0.84491 | 0.9415 | 1.0238 | 1.0877 | 1.1324 | 1.1596 | 1.1722
|  | C1.Point | Point estimate of capital costs |  |  | 2.4646 | 1.6 | 1.5857 | 1.5542 | 1.4805 | 1.3674 | 1.2366 | 1.1048 | 0.97916
|  | C2.Point | Point estimate of operating costs |  |  | 0.62155 | 0.73829 | 0.84491 | 0.9415 | 1.0238 | 1.0877 | 1.1324 | 1.1596 | 1.1722
|  | C1.Low | Low estimate of capital costs |  |  | 2.4646 | 1.5576 | 1.4972 | 1.4169 | 1.2961 | 1.1415 | 0.97541 | 0.81348 | 0.66193
|  | C2.Low | Low estimate of operating costs |  |  | 0.62155 | 0.73829 | 0.84491 | 0.9415 | 1.0238 | 1.0877 | 1.1324 | 1.1596 | 1.1722
Air Quality
Emissions produced - Total Domestic Passenger Transport
|  | Vector | Name | IPCC Sector | 2007 | 2010 | 2015 | 2020 | 2025 | 2030 | 2035 | 2040 | 2045 | 2050
|  | AQ.01 | PM10 | 1A | 0.25564 | 0.19269 | 0.12418 | 0.083573 | 0.060137 | 0.044455 | 0.036607 | 0.029502 | 0.02403 | 0.019701
|  | AQ.02 | NOX | 1A | 4.6579 | 3.8192 | 2.4407 | 1.189 | 0.56736 | 0.33406 | 0.25168 | 0.19749 | 0.15628 | 0.12422
|  | AQ.03 | SO2 | 1A | 0.0047979 | 0.0037321 | 0.0031956 | 0.0026161 | 0.0021059 | 0.0016907 | 0.0014879 | 0.0013023 | 0.0011468 | 0.0010132
|  | AQ.04 | NMVOC | 1A | 0.63603 | 0.45409 | 0.17554 | 0.10389 | 0.075606 | 0.053764 | 0.038768 | 0.026013 | 0.016958 | 0.010387
Emissions produced - Road
|  | Vector | Name | IPCC Sector | 2007 | 2010 | 2015 | 2020 | 2025 | 2030 | 2035 | 2040 | 2045 | 2050
|  | AQ.01 | PM10 | 1A | 0.25562 | 0.19266 | 0.12414 | 0.083537 | 0.060099 | 0.044415 | 0.036567 | 0.029463 | 0.023992 | 0.019664
|  | AQ.02 | NOX | 1A | 4.6557 | 3.8165 | 2.4376 | 1.1856 | 0.56378 | 0.33036 | 0.24794 | 0.19379 | 0.15267 | 0.12075
|  | AQ.03 | SO2 | 1A | 0.0046349 | 0.0035252 | 0.0029619 | 0.0023617 | 0.0018364 | 0.001412 | 0.0012063 | 0.0010235 | 0.00087523 | 0.00075215
|  | AQ.04 | NMVOC | 1A | 0.63542 | 0.4533 | 0.17465 | 0.10292 | 0.074584 | 0.052708 | 0.037701 | 0.024957 | 0.015929 | 0.0093979
Emissions produced - Rail
|  | Vector | Name | IPCC Sector | 2007 | 2010 | 2015 | 2020 | 2025 | 2030 | 2035 | 2040 | 2045 | 2050
|  | AQ.01 | PM10 | 1A | 0 | 0 | 0 | 0 | 0 | 0 | 0 | 0 | 0 | 0
|  | AQ.02 | NOX | 1A | 0 | 0 | 0 | 0 | 0 | 0 | 0 | 0 | 0 | 0
|  | AQ.03 | SO2 | 1A | 0 | 0 | 0 | 0 | 0 | 0 | 0 | 0 | 0 | 0
|  | AQ.04 | NMVOC | 1A | 0 | 0 | 0 | 0 | 0 | 0 | 0 | 0 | 0 | 0
Emissions produced - Aviation
|  | Vector | Name | IPCC Sector | 2007 | 2010 | 2015 | 2020 | 2025 | 2030 | 2035 | 2040 | 2045 | 2050
|  | AQ.01 | PM10 | 1A | 2.3102e-05 | 2.9333e-05 | 3.3135e-05 | 3.6062e-05 | 3.8215e-05 | 3.9519e-05 | 3.9927e-05 | 3.953e-05 | 3.8497e-05 | 3.7007e-05
|  | AQ.02 | NOX | 1A | 0.0021639 | 0.0027476 | 0.0031037 | 0.0033778 | 0.0035795 | 0.0037017 | 0.0037399 | 0.0037027 | 0.0036059 | 0.0034663
|  | AQ.03 | SO2 | 1A | 0.00016294 | 0.00020689 | 0.0002337 | 0.00025435 | 0.00026953 | 0.00027873 | 0.00028161 | 0.00027881 | 0.00027152 | 0.00026101
|  | AQ.04 | NMVOC | 1A | 0.00061738 | 0.00078389 | 0.00088549 | 0.00096371 | 0.0010212 | 0.0010561 | 0.001067 | 0.0010564 | 0.0010288 | 0.00098896
Note on G168: Curran Ruth (Strategy): Note: Ruth added units to this row on 18/08/2014

## XVI.a
XVI | Transfers
XVI.a | Fossil fuel transfers
Inputs
|  | Hydrocarbon requirements | [11 empty] | TWh
|  | Vector | Name | Notes | 2007 | 2010 | 2015 | 2020 | 2025 | 2030 | 2035 | 2040 | 2045 | 2050
|  | V.03 | Solid hydrocarbons |  | #NAME? | #NAME? | #NAME? | #NAME? | #NAME? | #NAME? | #NAME? | #NAME? | #NAME? | #NAME?
|  | V.04 | Liquid hydrocarbons |  | #NAME? | #NAME? | #NAME? | #NAME? | #NAME? | #NAME? | #NAME? | #NAME? | #NAME? | #NAME?
|  | V.05 | Gaseous hydrocarbons |  | #NAME? | #NAME? | #NAME? | #NAME? | #NAME? | #NAME? | #NAME? | #NAME? | #NAME? | #NAME?
Fixed assumptions
|  | Gas distribution losses |  |  | 2050: % of total consumption
|  | Vector | Name | Notes | 2007 | 2010 | 2015 | 2020 | 2025 | 2030 | 2035 | 2040 | 2045 | 2050
|  | V.05 | Gaseous hydrocarbons | [1] | bar: 2007 to 2050
|  | Fugitive emissions from gas |  |  | 2007: Mt CO2e
|  | GHG | IPCC Sector | Notes | 2007: 2007; 2010: 2010; 2015: 2015; 2020: 2020
|  | CH4 | 1B2b | [2] | 2007: 0
Process emissions from gas | bar: 2007
|  | GHG | IPCC Sector | Notes | 2007 | 2010 | 2015 | 2020 | 2025 | 2030
|  | NMVOC | 1B2b |  |  | 64.6415 | 58.512 | 50.579 | 45.5638 | 40.7188
|  | Lifespan | 30 | yrs
Notes:
|  | [1] | Based on ratio of actual 2007 distribution losses to calculated 2007 primary demand (from DUKES 2009)
|  | [2] | Source: Greenhouse Gas Inventory 2009, Table 1
Cost assumptions
|  | Capital cost of gas distribution | [11 empty] | £m/TWh
|  |  |  | Delta | 2007 | 2010 | 2015 | 2020 | 2025 | 2030 | 2035 | 2040 | 2045 | 2050
|  | High estimate |  | 1.1156 | 66.9335 | 22.3112 | 27.8889 | 33.4667 | 39.0445 | 44.6223 | 50.2001 | 55.7779 | 61.3557 | 66.9335
|  | Point estimate |  | 0.39045 | 37.929 | 22.3112 | 24.2634 | 26.2156 | 28.1678 | 30.1201 | 32.0723 | 34.0245 | 35.9767 | 37.929
|  | Low estimate |  | 0 | 22.3112 | 22.3112 | 22.3112 | 22.3112 | 22.3112 | 22.3112 | 22.3112 | 22.3112 | 22.3112 | 22.3112
|  | Operating cost of gas distribution |  |  | £m/TWh 2050: £m/TWh
|  |  |  | Delta | 2007 | 2010 | 2015 | 2020 | 2025 | 2030 | 2035 | 2040 | 2045 | 2050
|  | High estimate |  | 0 | 0.0069941 | 0.0069941 | 0.0069941 | 0.0069941 | 0.0069941 | 0.0069941 | 0.0069941 | 0.0069941 | 0.0069941 | 0.0069941
|  | Point estimate |  | 0 | 0.0039633 | 0.0039633 | 0.0039633 | 0.0039633 | 0.0039633 | 0.0039633 | 0.0039633 | 0.0039633 | 0.0039633 | 0.0039633
|  | Low estimate |  | 0 | 0.0023314 | 0.0023314 | 0.0023314 | 0.0023314 | 0.0023314 | 0.0023314 | 0.0023314 | 0.0023314 | 0.0023314 | 0.0023314
Methodology
| 1 | Transfer coal, petroleum, and gas to V.03, V.04 and V.05 from C.01, C.02 and C.03 respectively
| 2 | Compute emissions
| 1 | COAL AND GAS TRANSFERS
|  | Coal required |  | TWh | #NAME? | #NAME? | #NAME? | #NAME? | #NAME? | #NAME? | #NAME? | #NAME? | #NAME? | #NAME?
|  | Petroleum products required |  | TWh | #NAME? | #NAME? | #NAME? | #NAME? | #NAME? | #NAME? | #NAME? | #NAME? | #NAME? | #NAME?
|  | Gaseous hydrocarbon required |  | TWh | #NAME? | #NAME? | #NAME? | #NAME? | #NAME? | #NAME? | #NAME? | #NAME? | #NAME? | #NAME?
| + | distribution losses |  |  | #NAME? | #NAME? | #NAME? | #NAME? | #NAME? | #NAME? | #NAME? | #NAME? | #NAME? | #NAME?
| = | Natural gas required |  |  | #NAME? | #NAME? | #NAME? | #NAME? | #NAME? | #NAME? | #NAME? | #NAME? | #NAME? | #NAME?
| 2 | EMISSIONS
Losses in gas distribution are made up of metering differences, leakage, own use, and theft (see DUKES 2009 paragraph 4.50)
We assume leakage is what is computed by the IPCC emissions sector 1B2b (fugitive emissions). These are assumed to be proportional to consumption
We assume no emissions from metering differences. Own use and theft is a small proportion of the total losses (~15%) and has been ignored
|  | Fugitive emissions from gas |  | Mt CO2e | 0 | #NAME? | #NAME? | #NAME? | #NAME? | #NAME? | #NAME? | #NAME? | #NAME? | #NAME?
| 3 | CAPACITIES
|  | Gas grid |  | TWh/yr average flow | 2007 | 2010 | 2015 | 2020 | 2025 | 2030 | 2035 | 2040 | 2045 | 2050
|  | Stock |  | Total | #NAME? | #NAME? | #NAME? | #NAME? | #NAME? | #NAME? | #NAME? | #NAME? | #NAME? | #NAME?
|  | Replacement |  | per year |  | #NAME? | #NAME? | #NAME? | #NAME? | #NAME? | #NAME? | #NAME? | #NAME? | #NAME?
|  | Expansion |  | per year |  | #NAME? | #NAME? | #NAME? | #NAME? | #NAME? | #NAME? | #NAME? | #NAME? | #NAME?
|  | Total new build |  | per year |  | #NAME? | #NAME? | #NAME? | #NAME? | #NAME? | #NAME? | #NAME? | #NAME? | #NAME?
| 4 | COSTS
High
|  | Approximate Regulated Asset Value |  | £m | #NAME? | #NAME? | #NAME? | #NAME? | #NAME? | #NAME? | #NAME? | #NAME? | #NAME? | #NAME?
|  | Capital cost per year in procceeding 5 years |  | £m/yr |  | #NAME? | #NAME? | #NAME? | #NAME? | #NAME? | #NAME? | #NAME? | #NAME? | #NAME?
|  | Operating cost |  | £m/yr |  | #NAME? | #NAME? | #NAME? | #NAME? | #NAME? | #NAME? | #NAME? | #NAME? | #NAME?
|  | Total cost |  | £m/yr |  | #NAME? | #NAME? | #NAME? | #NAME? | #NAME? | #NAME? | #NAME? | #NAME? | #NAME?
Point
|  | Approximate Regulated Asset Value |  | £m | #NAME? | #NAME? | #NAME? | #NAME? | #NAME? | #NAME? | #NAME? | #NAME? | #NAME? | #NAME?
|  | Capital cost per year in procceeding 5 years |  | £m/yr |  | #NAME? | #NAME? | #NAME? | #NAME? | #NAME? | #NAME? | #NAME? | #NAME? | #NAME?
|  | Operating cost |  | £m/yr |  | #NAME? | #NAME? | #NAME? | #NAME? | #NAME? | #NAME? | #NAME? | #NAME? | #NAME?
|  | Total cost |  | £m/yr |  | #NAME? | #NAME? | #NAME? | #NAME? | #NAME? | #NAME? | #NAME? | #NAME? | #NAME?
Low
|  | Approximate Regulated Asset Value |  | £m | #NAME? | #NAME? | #NAME? | #NAME? | #NAME? | #NAME? | #NAME? | #NAME? | #NAME? | #NAME?
|  | Capital cost per year in procceeding 5 years |  | £m/yr |  | #NAME? | #NAME? | #NAME? | #NAME? | #NAME? | #NAME? | #NAME? | #NAME? | #NAME?
|  | Operating cost |  | £m/yr |  | #NAME? | #NAME? | #NAME? | #NAME? | #NAME? | #NAME? | #NAME? | #NAME? | #NAME?
|  | Total cost |  | £m/yr |  | #NAME? | #NAME? | #NAME? | #NAME? | #NAME? | #NAME? | #NAME? | #NAME? | #NAME?
Outputs
|  | Energy balance |  |  | 2050: TWh
|  | Vector | Name | Notes | 2007 | 2010 | 2015 | 2020 | 2025 | 2030 | 2035 | 2040 | 2045 | 2050
|  | V.03 | Solid hydrocarbons |  | #NAME? | #NAME? | #NAME? | #NAME? | #NAME? | #NAME? | #NAME? | #NAME? | #NAME? | #NAME?
|  | V.04 | Liquid hydrocarbons |  | #NAME? | #NAME? | #NAME? | #NAME? | #NAME? | #NAME? | #NAME? | #NAME? | #NAME? | #NAME?
|  | V.05 | Gaseous hydrocarbons |  | #NAME? | #NAME? | #NAME? | #NAME? | #NAME? | #NAME? | #NAME? | #NAME? | #NAME? | #NAME?
|  | C.01 | Coal and fossil waste |  | #NAME? | #NAME? | #NAME? | #NAME? | #NAME? | #NAME? | #NAME? | #NAME? | #NAME? | #NAME?
|  | C.02 | Oil and petroleum products |  | #NAME? | #NAME? | #NAME? | #NAME? | #NAME? | #NAME? | #NAME? | #NAME? | #NAME? | #NAME?
|  | C.03 | Natural gas |  | #NAME? | #NAME? | #NAME? | #NAME? | #NAME? | #NAME? | #NAME? | #NAME? | #NAME? | #NAME?
|  | X.02 | Distribution losses and own use |  | #NAME? | #NAME? | #NAME? | #NAME? | #NAME? | #NAME? | #NAME? | #NAME? | #NAME? | #NAME?
|  | Total |  |  | #NAME? | #NAME? | #NAME? | #NAME? | #NAME? | #NAME? | #NAME? | #NAME? | #NAME? | #NAME?
Emissions
|  | Emissions produced |  |  | 2050: Mt CO2e
|  | GHG | IPCC Sector | Notes | 2007 | 2010 | 2015 | 2020 | 2025 | 2030 | 2035 | 2040 | 2045 | 2050
|  | CH4 | 1B | Fugitive Emissions from Fuels | 0 | #NAME? | #NAME? | #NAME? | #NAME? | #NAME? | #NAME? | #NAME? | #NAME? | #NAME?
|  | Total |  |  | 0 | #NAME? | #NAME? | #NAME? | #NAME? | #NAME? | #NAME? | #NAME? | #NAME? | #NAME?
Information
Information summary
|  | Vector | Information type | Notes | 2007 | 2010 | 2015 | 2020 | 2025 | 2030 | 2035 | 2040 | 2045 | 2050
Costs
Costs of this physical change
|  | Vector | Name | Notes | 2007 | 2010 | 2015 | 2020 | 2025 | 2030 | 2035 | 2040 | 2045 | 2050
|  | C1.High | High estimate of capital costs |  |  | #NAME? | #NAME? | #NAME? | #NAME? | #NAME? | #NAME? | #NAME? | #NAME? | #NAME?
|  | C1.Point | Point estimate of capital costs |  |  | #NAME? | #NAME? | #NAME? | #NAME? | #NAME? | #NAME? | #NAME? | #NAME? | #NAME?
|  | C1.Low | Low estimate of capital costs |  |  | #NAME? | #NAME? | #NAME? | #NAME? | #NAME? | #NAME? | #NAME? | #NAME? | #NAME?
|  | C2.High | High estimate of operating costs |  |  | #NAME? | #NAME? | #NAME? | #NAME? | #NAME? | #NAME? | #NAME? | #NAME? | #NAME?
|  | C2.Point | Point estimate of operating costs |  |  | #NAME? | #NAME? | #NAME? | #NAME? | #NAME? | #NAME? | #NAME? | #NAME? | #NAME?
|  | C2.Low | Low estimate of operating costs |  |  | #NAME? | #NAME? | #NAME? | #NAME? | #NAME? | #NAME? | #NAME? | #NAME? | #NAME?
Air Quality
|  | Vector | Name | IPCC Sector | 2007 | 2010 | 2015 | 2020 | 2025 | 2030 | 2035 | 2040 | 2045 | 2050
|  | AQ.04 | NMVOC | 1B | #NAME? | 64.6415 | 58.512 | 50.579 | 45.5638 | 40.7188 | #NAME? | #NAME? | #NAME? | #NAME?

## XVI.b
XVI | Transfers
XVI.b | Balancing imports
Inputs
|  | Hydrocarbon imports | [11 empty] | TWh
|  | Vector | Name | Notes | 2007 | 2010 | 2015 | 2020 | 2025 | 2030 | 2035 | 2040 | 2045 | 2050
|  | Y.04 | Coal oversupply (imports) |  | 0 | 0 | 0 | 0 | 0 | 0 | 0 | 0 | 0 | 0
|  | Y.05 | Oil and petroleum products oversupply (imports) |  | 0 | 0 | 0 | 0 | 0 | 0 | 0 | 0 | 0 | 0
|  | Y.06 | Gas oversupply (imports) |  | 0 | 0 | 0 | 0 | 0 | 0 | 0 | 0 | 0 | 0
Nuclear Fission
|  | Vector | Name | Notes | 2007 | 2010 | 2015 | 2020 | 2025 | 2030 | 2035 | 2040 | 2045 | 2050
|  | N.01 | Nuclear fission |  | 0 | 0 | 0 | 0 | 0 | 0 | 0 | 0 | 0 | 0
Positive numbers are exports. Negative numbers are imports
Cost assumptions
|  | Cost of coal |  | Delta | 2007 | 2010 | 2015 | 2020 | 2025 | 2030 | 2035 | 2040 | 2045 | 2050
|  | High | $/tCoal | 3.1 | 93 | 93 | 108.5 | 124 | 139.5 | 155 | 155 | 155 | 155 | 155
|  | Point | $/tCoal | 0.85 | 93 | 93 | 97.25 | 101.5 | 105.75 | 110 | 110 | 110 | 110 | 110
|  | Low | $/tCoal | -0.65 | 93 | 93 | 89.75 | 86.5 | 83.25 | 80 | 80 | 80 | 80 | 80
#DIV/0!
|  | High | £m/TWh | 0.26852 | 8.0556 | 8.0556 | 9.3982 | 10.7408 | 12.0834 | 13.426 | 13.426 | 13.426 | 13.426 | 13.426
|  | Point | £m/TWh | 0.073627 | 8.0556 | 8.0556 | 8.4237 | 8.7919 | 9.16 | 9.5281 | 9.5281 | 9.5281 | 9.5281 | 9.5281
|  | Low | £m/TWh | -0.056303 | 8.0556 | 8.0556 | 7.7741 | 7.4926 | 7.2111 | 6.9296 | 6.9296 | 6.9296 | 6.9296 | 6.9296
|  | Cost of oil |  | Delta | 2007 | 2010 | 2015 | 2020 | 2025 | 2030 | 2035 | 2040 | 2045 | 2050
|  | High | $/bbl | 4.4 | 82 | 82 | 82 | 82 | 82 | 170 | 170 | 170 | 170 | 170
|  | Point | $/bbl | 2.4 | 82 | 82 | 82 | 82 | 82 | 130 | 130 | 130 | 130 | 130
|  | Low | $/bbl | -0.35 | 82 | 82 | 82 | 82 | 82 | 75 | 75 | 75 | 75 | 75
|  | High | £m/TWh | 1.6971 | 31.6271 | 31.6271 | 40.1124 | 48.5977 | 57.0831 | 65.5684 | 65.5684 | 65.5684 | 65.5684 | 65.5684
|  | Point | £m/TWh | 0.92567 | 31.6271 | 31.6271 | 36.2555 | 40.8838 | 45.5122 | 50.1405 | 50.1405 | 50.1405 | 50.1405 | 50.1405
|  | Low | £m/TWh | -0.13499 | 31.6271 | 31.6271 | 30.9521 | 30.2772 | 29.6022 | 28.9272 | 28.9272 | 28.9272 | 28.9272 | 28.9272
|  | Cost of gas |  | Delta | 2007 | 2010 | 2015 | 2020 | 2025 | 2030 | 2035 | 2040 | 2045 | 2050
|  | High | p/therm | 2.8 | 44 | 44 | 58 | 72 | 86 | 100 | 100 | 100 | 100 | 100
|  | Point | p/therm | 1.3 | 44 | 44 | 50.5 | 57 | 63.5 | 70 | 70 | 70 | 70 | 70
|  | Low | p/therm | 0.05 | 44 | 44 | 44.25 | 44.5 | 44.75 | 45 | 45 | 45 | 45 | 45
|  | High | £m/TWh | 0.92757 | 14.5761 | 14.5761 | 19.2139 | 23.8517 | 28.4896 | 33.1274 | 33.1274 | 33.1274 | 33.1274 | 33.1274
|  | Point | £m/TWh | 0.43066 | 14.5761 | 14.5761 | 16.7293 | 18.8826 | 21.0359 | 23.1892 | 23.1892 | 23.1892 | 23.1892 | 23.1892
|  | Low | £m/TWh | 0.016564 | 14.5761 | 14.5761 | 14.6589 | 14.7417 | 14.8245 | 14.9073 | 14.9073 | 14.9073 | 14.9073 | 14.9073
Methodology
| 1 | Turn the imports into costs
| 2 | Multiply those units by a range of market prices
| 1 | Calculate the cost of imports
|  | High |  |  | 2007 | 2010 | 2015 | 2020 | 2025 | 2030 | 2035 | 2040 | 2045 | 2050
|  | Coal |  | £m | 0 | 0 | 0 | 0 | 0 | 0 | 0 | 0 | 0 | 0
|  | Oil |  | £m | 0 | 0 | 0 | 0 | 0 | 0 | 0 | 0 | 0 | 0
|  | Gas |  | £m | 0 | 0 | 0 | 0 | 0 | 0 | 0 | 0 | 0 | 0
|  | Total |  | £m | 0 | 0 | 0 | 0 | 0 | 0 | 0 | 0 | 0 | 0
|  | Point |  |  | 2007 | 2010 | 2015 | 2020 | 2025 | 2030 | 2035 | 2040 | 2045 | 2050
|  | Coal |  | £m | 0 | 0 | 0 | 0 | 0 | 0 | 0 | 0 | 0 | 0
|  | Oil |  | £m | 0 | 0 | 0 | 0 | 0 | 0 | 0 | 0 | 0 | 0
|  | Gas |  | £m | 0 | 0 | 0 | 0 | 0 | 0 | 0 | 0 | 0 | 0
|  | Total |  | £m | 0 | 0 | 0 | 0 | 0 | 0 | 0 | 0 | 0 | 0
|  | Low |  |  | 2007 | 2010 | 2015 | 2020 | 2025 | 2030 | 2035 | 2040 | 2045 | 2050
|  | Coal |  | £m | 0 | 0 | 0 | 0 | 0 | 0 | 0 | 0 | 0 | 0
|  | Oil |  | £m | 0 | 0 | 0 | 0 | 0 | 0 | 0 | 0 | 0 | 0
|  | Gas |  | £m | 0 | 0 | 0 | 0 | 0 | 0 | 0 | 0 | 0 | 0
|  | Total |  | £m | 0 | 0 | 0 | 0 | 0 | 0 | 0 | 0 | 0 | 0
Positive numbers are costs to the country to pay for imports. Negative numbers are revenue to the country from selling exports
Outputs
|  | Energy balance |  |  | 2050: TWh
|  | Vector | Name | Notes | 2007 | 2010 | 2015 | 2020 | 2025 | 2030 | 2035 | 2040 | 2045 | 2050
|  | Total |  |  | 0 | 0 | 0 | 0 | 0 | 0 | 0 | 0 | 0 | 0
Emissions
|  | Emissions produced |  |  | 2050: Mt CO2e
|  | GHG | IPCC Sector | Notes | 2007 | 2010 | 2015 | 2020 | 2025 | 2030 | 2035 | 2040 | 2045 | 2050
|  | Total |  |  | 0 | 0 | 0 | 0 | 0 | 0 | 0 | 0 | 0 | 0
Information
Information summary
|  | Vector | Information type | Notes | 2007 | 2010 | 2015 | 2020 | 2025 | 2030 | 2035 | 2040 | 2045 | 2050
Costs
Coal
|  | Vector | Name | Notes | 2007 | 2010 | 2015 | 2020 | 2025 | 2030 | 2035 | 2040 | 2045 | 2050
|  | C3.High | High estimate of fuel costs |  | 0 | 0 | 0 | 0 | 0 | 0 | 0 | 0 | 0 | 0
|  | C3.Point | Point estimate of fuel costs |  | 0 | 0 | 0 | 0 | 0 | 0 | 0 | 0 | 0 | 0
|  | C3.Low | Low estimate of fuel costs |  | 0 | 0 | 0 | 0 | 0 | 0 | 0 | 0 | 0 | 0
Oil
|  | Vector | Name | Notes | 2007 | 2010 | 2015 | 2020 | 2025 | 2030 | 2035 | 2040 | 2045 | 2050
|  | C3.High | High estimate of fuel costs |  | 0 | 0 | 0 | 0 | 0 | 0 | 0 | 0 | 0 | 0
|  | C3.Point | Point estimate of fuel costs |  | 0 | 0 | 0 | 0 | 0 | 0 | 0 | 0 | 0 | 0
|  | C3.Low | Low estimate of fuel costs |  | 0 | 0 | 0 | 0 | 0 | 0 | 0 | 0 | 0 | 0
Gas
|  | Vector | Name | Notes | 2007 | 2010 | 2015 | 2020 | 2025 | 2030 | 2035 | 2040 | 2045 | 2050
|  | C3.High | High estimate of fuel costs |  | 0 | 0 | 0 | 0 | 0 | 0 | 0 | 0 | 0 | 0
|  | C3.Point | Point estimate of fuel costs |  | 0 | 0 | 0 | 0 | 0 | 0 | 0 | 0 | 0 | 0
|  | C3.Low | Low estimate of fuel costs |  | 0 | 0 | 0 | 0 | 0 | 0 | 0 | 0 | 0 | 0

## 2007 (Actual, frozen)
[5 empty] | Energy flows (2007 actual) | [47 empty] | GHG emissions calculation (MtCO2e)
TWh |  |  |  |  | Uses | [9 empty] | Secondary sources | [9 empty] | Primary sources | [18 empty] | Adjust. | [9 empty] | CO2 |  |  |  |  | CH4 |  |  |  |  | N2O |  |  |  |  | F gasses
[5 empty] | Heat demand | Lighting & appliances | Industry demand | Road | Rail | Aviation | Shipping | Total Transport | Food consumption | Total use | Electricity (delivered to end user) | Electricity (supplied to grid) | Solid hydrocarbons | Liquid hydrocarbons | Gaseous hydrocarbons | Blast furnace gas | Heat transport | Edible biomatter | H2 | Total secondary sources | Coal | Oil | Gas | Total fossil fuels | Nuclear fission | Solar | Wind | Tidal | Wave | Geothermal | Hydro | Heat source | Agriculture | Total renewables | Solid waste | Liquid waste | Gaseous waste | Total waste | Total primary sources | Conversion losses | Distribution losses and own use | Total losses | Biomatter imports | Electricity imports | Petroleum imports | Total imports | Total adjustments | Unallocated | IPCC Emissions Categories | Solid hydrocarbons | Liquid hydrocarbons | Gaseous hydrocarbons | Blast furnace gas | Total CO2 | Solid hydrocarbons | Liquid hydrocarbons | Gaseous hydrocarbons | Blast furnace gas | Total CH4 | Solid hydrocarbons | Liquid hydrocarbons | Gaseous hydrocarbons | Blast furnace gas | Total N2O | HFCs, PFCs, and SF6 | Total GHG emissions | Working notes
Sector |  |  | Notes | DUKES Aggregate Energy Balance categories | H.01 | L.01 | I.01 | T.01 | T.02 | T.03 | T.04 |  | F.01 |  | V.01 | V.02 | V.03 | V.04 | V.05 | V.06 | V.07 | V.08 | V.09 |  | C.01 | C.02 | C.03 |  | N.01 | R.01 | R.02 | R.03 | R.04 | R.05 | R.06 | R.07 | R.08 |  | W.01 | W.02 | W.03 |  |  | X.01 | X.02 |  | Y.01 | Y.02 | Y.03 |  |  | Z.01 |  | v.03 | v.04 | v.05 | v.06 |  | v.03 | v.04 | v.05 | v.06 |  | v.03 | v.04 | v.05 | v.06
1.A Fuel combustion
Consumption | [70 empty] | Combustion emissions from waste are not currently included. I think GHG Inventory also excludes these (shown in the memo note under biomass).
IX | Heating |  |  |  | 197.5117 | [6 empty] | 0 |  | 197.5117 | V.01: -39.5467; V.03: -1.8235; V.04: -10.3653; V.05: -134.7854; V.07: -5.0871 | -191.608 | 0 | 0 | 0 | 0 |  | -0.52206 | [6 empty] | -3.8611 | -4.3832 | -0.93931 |  | -0.58119 | -1.5205 | -5.9037 |  |  | 0 |  |  |  | 0 | 0 | 0 | Heating | 0.56164 | 2.5913 | 24.8005 | 0 | 27.9535 | 0.0016499 | 0.0032262 | 0.049712 | na | 0.054588 | 0.0049753 | 0.046623 | 0.053468 | na | 0.10507 |  | 28.1131
| Domestic |  | [1] | Other / Domestic | 150.2714 | [6 empty] | 0 |  | 150.2714 | V.01: -23.0026; V.03: -1.8112; V.04: -8.7597; V.05: -111.445; V.07: -0.604 | -145.6226 | 0 | 0 | 0 | 0 |  | -0.52206 | [6 empty] | -3.8611 | -4.3832 | -0.26568 |  |  | -0.26568 | -4.6488 |  |  | 0 |  |  |  | 0 | 0 | 0 |  | 0.55784 | 2.1899 | 20.5059 | 0 | 23.2537 | 0.0016387 | 0.0027265 | 0.041104 | na | 0.045469 | 0.0049416 | 0.039401 | 0.044209 | na | 0.088552 |  | 23.3877
|  | Of which: | [39 empty] | 0 | 0 |  |  | 0 |  |  |  | 0 | 0 | 0 |  |  | 0 |  |  |  |  | 0 |  |  |  |  | 0
|  | Space heating | [1a] |  | 5.2528 | [6 empty] | 0 |  | 5.2528 | V.01: 0; V.03: 0; V.04: 0; V.05: 0; V.07: -0.604 | -0.604 |  |  |  | 0 |  | -0.52206 | [6 empty] | -3.8611 | -4.3832 | -0.26568 |  |  | -0.26568 | -4.6488 |  |  | 0 |  |  |  | 0 | 0 | 0 |  | 0 | 0 | 0 | 0 | 0 | 0 | 0 | 0 | na | 0 | 0 | 0 | 0 | na | 0 |  | 0
|  | Water |  |  | 130.1816 | [6 empty] | 0 |  | 130.1816 | V.01: -16.1773; V.03: -1.7765; V.04: -8.7188; V.05: -103.5089 | -130.1816 |  |  |  | 0 | [9 empty] | 0 |  |  |  | 0 | 0 |  |  | 0 |  |  |  | 0 | 0 | 0 |  | 0.54717 | 2.1797 | 19.0456 | 0 | 21.7725 | 0.0016074 | 0.0027137 | 0.038177 | na | 0.042498 | 0.0048471 | 0.039217 | 0.041061 | na | 0.085125 |  | 21.9001
|  | Cooking |  |  | 14.8369 | [6 empty] | 0 |  | 14.8369 | V.01: -6.8253; V.03: -0.034633; V.04: -0.040916; V.05: -7.9361 | -14.8369 |  |  |  | 0 | [9 empty] | 0 |  |  |  | 0 | 0 |  |  | 0 |  |  |  | 0 | 0 | 0 |  | 0.010667 | 0.010229 | 1.4602 | 0 | 1.4811 | 3.1336e-05 | 1.2735e-05 | 0.002927 | na | 0.0029711 | 9.4494e-05 | 0.00018404 | 0.0031482 | na | 0.0034267 |  | 1.4875
| Commercial |  | [2] | Other / {Public administration, Commercial, Miscellaneous} | 47.2403 | [6 empty] | 0 |  | 47.2403 | V.01: -16.5441; V.03: -0.012342; V.04: -1.6056; V.05: -23.3403; V.07: -4.4831 | -45.9855 | 0 | 0 | 0 | 0 | [9 empty] | 0 | -0.67363 |  | -0.58119 | -1.2548 | -1.2548 |  |  | 0 |  |  |  | 0 | 0 | 7.5495e-15 |  | 0.0038015 | 0.40139 | 4.2946 | 0 | 4.6998 | 1.1167e-05 | 0.00049973 | 0.0086085 | na | 0.0091194 | 3.3675e-05 | 0.0072219 | 0.0092589 | na | 0.016514 |  | 4.7254
|  | Of which: | [39 empty] | 0 | 0 |  |  | 0 |  |  |  | 0 | 0 | 0 |  |  | 0 |  |  |  |  | 0 |  |  |  |  | 0
|  | Space heating | [1a] |  | 5.7379 | [6 empty] | 0 |  | 5.7379 | V.01: 0; V.03: 0; V.04: 0; V.05: 0; V.07: -4.4831 | -4.4831 |  |  |  | 0 | [9 empty] | 0 | -0.67363 |  | -0.58119 | -1.2548 | -1.2548 |  |  | 0 |  |  |  | 0 | 0 | 0 |  | 0 | 0 | 0 | 0 | 0 | 0 | 0 | 0 | na | 0 | 0 | 0 | 0 | na | 0 |  | 0
|  | Water |  |  | 19.0399 | [6 empty] | 0 |  | 19.0399 | V.01: -3.3124; V.03: -0.012342; V.04: -1.1635; V.05: -14.5517 | -19.0399 |  |  |  | 0 | [9 empty] | 0 |  |  |  | 0 | 0 |  |  | 0 |  |  |  | 0 | 0 | 0 |  | 0.0038015 | 0.29086 | 2.6775 | 0 | 2.9722 | 1.1167e-05 | 0.00036212 | 0.005367 | na | 0.0057403 | 3.3675e-05 | 0.0052332 | 0.0057725 | na | 0.011039 |  | 2.989
|  | Cooking / catering |  |  | 22.4624 | [6 empty] | 0 |  | 22.4624 | V.01: -13.2317; V.04: -0.44211; V.05: -8.7886 | -22.4624 |  |  |  | 0 | [9 empty] | 0 |  |  |  | 0 | 0 |  |  | 0 |  |  |  | 0 | 0 | 0 |  | 0 | 0.11053 | 1.6171 | 0 | 1.7276 | 0 | 0.00013761 | 0.0032415 | na | 0.0033791 | 0 | 0.0019886 | 0.0034864 | na | 0.005475 |  | 1.7365
[55 empty] | 0 |  |  |  |  | 0 |  |  |  |  | 0
X | Lighting & appliances |  |  |  |  | 146.6956 | [5 empty] | 0 |  | 146.6956 | V.01: -144.5678; V.03: 0; V.04: -0.13548; V.05: -1.9923 | -146.6956 |  |  |  | 0 | [9 empty] | 0 |  |  |  | 0 | 0 |  |  | 0 |  |  |  | 0 | 0 | 0 | Lighting & appliances | 0 | 0.03387 | 0.36659 | 0 | 0.40046 | 0 | 4.2168e-05 | 0.00073482 | na | 0.00077699 | 0 | 0.00060939 | 0.00079033 | na | 0.0013997 |  | 0.40263
| Domestic |  | [1] | Other / Domestic |  | 78.1142 | [5 empty] | 0 |  | 78.1142 | V.01: -78.0765; V.05: -0.037684 | -78.1142 |  |  |  | 0 | [9 empty] | 0 |  |  |  | 0 | 0 |  |  | 0 |  |  |  | 0 | 0 | 0 |  | 0 | 0 | 0.0069339 | 0 | 0.0069339 | 0 | 0 | 1.3899e-05 | na | 1.3899e-05 | 0 | 0 | 1.4949e-05 | na | 1.4949e-05 |  | 0.0069627
| Commercial |  | [2] | Other / {Public administration, Commercial, Miscellaneous} |  | 68.5815 | [5 empty] | 0 |  | 68.5815 | V.01: -66.4914; V.04: -0.13548; V.05: -1.9546 | -68.5815 |  |  |  | 0 | [9 empty] | 0 |  |  |  | 0 | 0 |  |  | 0 |  |  |  | 0 | 0 | 0 |  | 0 | 0.03387 | 0.35965 | 0 | 0.39352 | 0 | 4.2168e-05 | 0.00072092 | na | 0.00076309 | 0 | 0.00060939 | 0.00077538 | na | 0.0013848 |  | 0.39567
|  | Of which | [11 empty] | 0 | [27 empty] | 0 | 0 |  |  | 0 |  |  |  | 0 | 0 | 0 |  | 0 | 0 | 0 | 0 | 0 | 0 | 0 | 0 | na | 0 | 0 | 0 | 0 | na | 0 |  | 0
|  | Computing |  |  |  | 5.2704 | [5 empty] | 0 |  | 5.2704 | V.01: -5.2704 | -5.2704 |  |  |  | 0 | [9 empty] | 0 |  |  |  | 0 | 0 |  |  | 0 |  |  |  | 0 | 0 | 0 |  | 0 | 0 | 0 | 0 | 0 | 0 | 0 | 0 | na | 0 | 0 | 0 | 0 | na | 0 |  | 0
|  | Cooling and ventilation |  |  |  | 9.4247 | [5 empty] | 0 |  | 9.4247 | V.01: -9.0179; V.05: -0.40686 | -9.4247 |  |  |  | 0 | [9 empty] | 0 |  |  |  | 0 | 0 |  |  | 0 |  |  |  | 0 | 0 | 0 |  | 0 | 0 | 0.074863 | 0 | 0.074863 | 0 | 0 | 0.00015006 | na | 0.00015006 | 0 | 0 | 0.0001614 | na | 0.0001614 |  | 0.075174
|  | Lighting |  |  |  | 39.2313 | [5 empty] | 0 |  | 39.2313 | V.01: -39.2313 | -39.2313 |  |  |  | 0 | [9 empty] | 0 |  |  |  | 0 | 0 |  |  | 0 |  |  |  | 0 | 0 | 0 |  | 0 | 0 | 0 | 0 | 0 | 0 | 0 | 0 | na | 0 | 0 | 0 | 0 | na | 0 |  | 0
|  | Other |  |  |  | 14.655 | [5 empty] | 0 |  | 14.655 | V.01: -12.9718; V.04: -0.13548; V.05: -1.5478 | -14.655 |  |  |  | 0 | [9 empty] | 0 |  |  |  | 0 | 0 |  |  | 0 |  |  |  | 0 | 0 | 0 |  | 0 | 0.03387 | 0.28479 | 0 | 0.31866 | 0 | 4.2168e-05 | 0.00057086 | na | 0.00061303 | 0 | 0.00060939 | 0.00061399 | na | 0.0012234 |  | 0.3205
[55 empty] | 0 |  |  |  |  | 0 |  |  |  |  | 0
XI | Industry | [5 empty] | 378.9141 |  |  |  |  | 0 |  | 378.9141 | -117.5756 | 34.0336 | -95.6235 | -87.9527 | -188.7725 | -0.11046 | 5.8505 |  |  | -450.1507 |  |  |  | 0 |  | -0.014 | -1.705 |  |  |  | -0.94482 |  | -4.4099 | -7.0738 | -12.112 |  | -19.8874 | -31.9994 | -39.0732 | 106.1938 | 4.116 | 110.3098 |  |  |  | 0 | 110.3098 | 0 | Industry | 29.452 | 21.9882 | 34.7341 | 0.086689 | 86.261 | 0.086519 | 0.027375 | 0.069624 | na | 0.18352 | 0.2609 | 0.39561 | 0.074884 | na | 0.7314 |  | 87.176
| Industrial processes |  | [3] | Industry |  |  | 367.375 |  |  |  |  | 0 |  | 367.375 | -117.0071 |  | -22.4327 | -79.3959 | -136.584 | -0.68805 | -8.0536 |  |  | -364.1613 |  |  |  | 0 | [8 empty] | -0.2961 | -0.2961 | -2.7597 |  | -0.15794 | -2.9176 | -3.2137 |  |  | 0 |  |  |  | 0 | 0 | -1.5987e-14 |  | 6.9093 | 19.849 | 25.1315 | 0.53999 | 52.4297 | 0.020297 | 0.024712 | 0.050376 | na | 0.095384 | 0.061206 | 0.35712 | 0.054181 | na | 0.47251 |  | 52.9976
|  | Of which: | [11 empty] | 0 | [27 empty] | 0 | 0 |  |  | 0 |  |  |  | 0 | 0 | 0 |  |  | 0 |  |  |  |  | 0 |  |  |  |  | 0
|  | Space heating |  |  |  |  | 0 |  |  |  |  | 0 |  | 0 | V.01: 0; V.03: 0; V.04: 0; V.05: 0 | 0 |  |  |  | 0 | [9 empty] | 0 |  |  |  | 0 | 0 |  |  | 0 |  |  |  | 0 | 0 | 0 |  | 0 | 0 | 0 | 0 | 0 | 0 | 0 | 0 | na | 0 | 0 | 0 | 0 | na | 0 |  | 0
|  | High temperature process |  |  |  |  | 56.8414 |  |  |  |  | 0 |  | 56.8414 | V.01: -14.9569; V.03: -13.8317; V.04: -3.016; V.05: -25.0369 | -56.8414 |  |  |  | 0 | [9 empty] | 0 |  |  |  | 0 | 0 |  |  | 0 |  |  |  | 0 | 0 | 0 |  | 4.2602 | 0.75399 | 4.6068 | 0 | 9.6209 | 0.012515 | 0.00093871 | 0.0092342 | na | 0.022688 | 0.037739 | 0.013566 | 0.0099319 | na | 0.061236 |  | 9.7049
|  | Low temperature process |  |  |  |  | 99.4398 |  |  |  |  | 0 |  | 99.4398 | V.01: -19.5342; V.03: -2.8263; V.04: -21.3311; V.05: -55.7482 | -99.4398 |  |  |  | 0 | [9 empty] | 0 |  |  |  | 0 | 0 |  |  | 0 |  |  |  | 0 | 0 | 0 |  | 0.87051 | 5.3328 | 10.2577 | 0 | 16.461 | 0.0025572 | 0.0066393 | 0.020561 | na | 0.029758 | 0.0077114 | 0.095948 | 0.022115 | na | 0.12577 |  | 16.6165
|  | Drying/separation |  |  |  |  | 37.1543 |  |  |  |  | 0 |  | 37.1543 | V.01: -7.2285; V.03: -1.7641; V.04: -8.6292; V.05: -19.5326 | -37.1543 |  |  |  | 0 | [9 empty] | 0 |  |  |  | 0 | 0 |  |  | 0 |  |  |  | 0 | 0 | 0 |  | 0.54335 | 2.1573 | 3.594 | 0 | 6.2946 | 0.0015962 | 0.0026858 | 0.0072041 | na | 0.011486 | 0.0048133 | 0.038814 | 0.0077484 | na | 0.051376 |  | 6.3575
|  | Motors |  |  |  |  | 37.3396 |  |  |  |  | 0 |  | 37.3396 | V.01: -37.3396 | -37.3396 |  |  |  | 0 | [9 empty] | 0 |  |  |  | 0 | 0 |  |  | 0 |  |  |  | 0 | 0 | 0 |  | 0 | 0 | 0 | 0 | 0 | 0 | 0 | 0 | na | 0 | 0 | 0 | 0 | na | 0 |  | 0
|  | Compressed air |  |  |  |  | 10.8572 |  |  |  |  | 0 |  | 10.8572 | V.01: -10.8572 | -10.8572 |  |  |  | 0 | [9 empty] | 0 |  |  |  | 0 | 0 |  |  | 0 |  |  |  | 0 | 0 | 0 |  | 0 | 0 | 0 | 0 | 0 | 0 | 0 | 0 | na | 0 | 0 | 0 | 0 | na | 0 |  | 0
|  | Lighting |  |  |  |  | 3.7175 |  |  |  |  | 0 |  | 3.7175 | V.01: -3.7175 | -3.7175 |  |  |  | 0 | [9 empty] | 0 |  |  |  | 0 | 0 |  |  | 0 |  |  |  | 0 | 0 | 0 |  | 0 | 0 | 0 | 0 | 0 | 0 | 0 | 0 | na | 0 | 0 | 0 | 0 | na | 0 |  | 0
|  | Refrigeration |  |  |  |  | 6.6765 |  |  |  |  | 0 |  | 6.6765 | V.01: -6.6765 | -6.6765 |  |  |  | 0 | [9 empty] | 0 |  |  |  | 0 | 0 |  |  | 0 |  |  |  | 0 | 0 | 0 |  | 0 | 0 | 0 | 0 | 0 | 0 | 0 | 0 | na | 0 | 0 | 0 | 0 | na | 0 |  | 0
|  | Other |  |  |  |  | 31.6989 |  |  |  |  | 0 |  | 31.6989 | V.01: -5.8154; V.03: -2.1752; V.04: -5.8676; V.05: -17.8408 | -31.6989 |  |  |  | 0 | [9 empty] | 0 |  |  |  | 0 | 0 |  |  | 0 |  |  |  | 0 | 0 | 0 |  | 0.66995 | 1.4669 | 3.2827 | 0 | 5.4195 | 0.0019681 | 0.0018263 | 0.0065801 | na | 0.010374 | 0.0059348 | 0.026392 | 0.0070772 | na | 0.039404 |  | 5.4693
| Coke manufacture |  | [4] | {Transformation, Energy industry use} / Coke manufacture |  |  | 5.0201 |  |  |  |  | 0 |  | 5.0201 | V.01: -0.089714; V.03: -13.2084; V.04: 0; V.05: 6.7955; V.06: -0.70257 | -7.2052 |  |  |  | 0 | [9 empty] | 0 |  |  |  | 0 | 0 | 1.7396 | 0.44547 | 2.1851 |  |  |  | 0 | 2.1851 | 0 |  | 4.0682 | 0 | -1.2504 | 0.55139 | 3.3692 | 0.011951 | 0 | -0.0025063 | na | 0.0094445 | 0.036038 | 0 | -0.0026957 | na | 0.033342 |  | 3.412
|  | Of which: | [11 empty] | 0 | [27 empty] | 0 | 0 |  |  | 0 |  |  |  | 0 | 0 | 0 |  |  | 0 |  |  |  |  | 0 |  |  |  |  | 0
|  | Transformation | [4a] | [8 empty] | 0 |  | 0 | V.03: -13.2084; V.05: 11.0233 | -2.1851 |  |  |  | 0 | [9 empty] | 0 |  |  |  | 0 | 0 | 1.7396 | 0.44547 | 2.1851 |  |  |  | 0 | 2.1851 | 0 |  | 4.0682 | 0 | -2.0283 | 0 | 2.0399 | 0.011951 | 0 | -0.0040657 | na | 0.0078852 | 0.036038 | 0 | -0.0043728 | na | 0.031665 |  | 2.0794
|  | Energy industry use |  |  |  |  | 5.0201 |  |  |  |  | 0 |  | 5.0201 | V.01: -0.089714; V.05: -4.2279; V.06: -0.70257 | -5.0201 |  |  |  | 0 | [9 empty] | 0 |  |  |  | 0 | 0 |  |  | 0 |  |  |  | 0 | 0 | 0 |  | 0 | 0 | 0.77792 | 0.55139 | 1.3293 | 0 | 0 | 0.0015593 | na | 0.0015593 | 0 | 0 | 0.0016771 | na | 0.0016771 |  | 1.3326
| Oil and gas extraction |  |  | Energy industry use / Oil and gas extraction |  |  | 0 |  |  |  |  | 0 |  | 0 | V.01: 0; V.05: 0 | 0 |  |  |  | 0 | [9 empty] | 0 |  |  |  | 0 | 0 |  |  | 0 |  |  |  | 0 | 0 | 0 |  | 0 | 0 | 0 | 0 | 0 | 0 | 0 | 0 | na | 0 | 0 | 0 | 0 | na | 0 |  | 0
| Coal extraction |  |  | Energy industry use / Coal extraction |  |  | 0 |  |  |  |  | 0 |  | 0 | V.01: 0; V.03: 0; V.05: 0 | 0 |  |  |  | 0 | [9 empty] | 0 |  |  |  | 0 | 0 |  |  | 0 |  |  |  | 0 | 0 | 0 |  | 0 | 0 | 0 | 0 | 0 | 0 | 0 | 0 | na | 0 | 0 | 0 | 0 | na | 0 |  | 0
| Blast furnaces |  | [5] | {Transformation, Energy industry use} / Blast furnaces |  |  | 6.5189 |  |  |  |  | 0 |  | 6.5189 | V.01: -0.47879; V.03: -46.2075; V.04: -2.4383; V.05: -1.6608; V.06: 10.2508 | -40.5346 |  |  |  | 0 | [9 empty] | 0 |  |  |  | 0 | 0 | 31.945 | 2.0706 | 34.0156 |  |  |  | 0 | 34.0156 | 0 |  | 14.2319 | 0.60957 | 0.30559 | -8.0451 | 7.102 | 0.041808 | 0.00075891 | 0.00061256 | na | 0.04318 | 0.12607 | 0.010967 | 0.00065883 | na | 0.1377 |  | 7.2829
|  | Of which: | [11 empty] | 0 | [27 empty] | 0 | 0 |  |  | 0 |  |  |  | 0 | 0 | 0 |  |  | 0 |  |  |  |  | 0 |  |  |  |  | 0
|  | Transformation | [4] | Transformation / Blast furnaces | [7 empty] | 0 |  | 0 | V.03: -46.2075; V.04: -2.4383; V.06: 14.6302 | -34.0156 |  |  |  | 0 | [9 empty] | 0 |  |  |  | 0 | 0 | 31.945 | 2.0706 | 34.0156 |  |  |  | 0 | 34.0156 | 0 |  | 14.2319 | 0.60957 | 0 | -11.4821 | 3.3594 | 0.041808 | 0.00075891 | 0 | na | 0.042567 | 0.12607 | 0.010967 | 0 | na | 0.13704 |  | 3.539
|  | Energy industry use |  | Energy Industry use / Blast furnaces |  |  | 6.5189 |  |  |  |  | 0 |  | 6.5189 | V.01: -0.47879; V.05: -1.6608; V.06: -4.3793 | -6.5189 |  |  |  | 0 | [9 empty] | 0 |  |  |  | 0 | 0 |  |  | 0 |  |  |  | 0 | 0 | 0 |  | 0 | 0 | 0.30559 | 3.437 | 3.7426 | 0 | 0 | 0.00061256 | na | 0.00061256 | 0 | 0 | 0.00065883 | na | 0.00065883 |  | 3.7439
| Heat production |  | [13] | Transformation / Heat generation | [7 empty] | 0 |  | 0 | V.03: -3.327; V.04: -0.69725; V.05: -22.3269; V.06: -0.17927; V.07: 13.9041 | -12.6264 |  |  |  | 0 | [9 empty] | 0 |  |  |  | 0 | 0 | 12.6264 |  | 12.6264 |  |  |  | 0 | 12.6264 | 0 |  | 1.0247 | 0.17431 | 4.1082 | 0.14069 | 5.4479 | 0.0030102 | 0.00021702 | 0.0082347 | na | 0.011462 | 0.0090775 | 0.0031362 | 0.0088569 | na | 0.021071 |  | 5.4804
| Autogenerators |  | [5] | Transformation / Autogenerators | [7 empty] | 0 |  | 0 | V.02: 34.0336; V.03: -10.4479; V.04: -5.4213; V.05: -34.9962; V.06: -8.7914 | -25.6233 |  |  |  | 0 |  | -0.014 | -1.705 |  |  |  | -0.94482 |  | -4.1138 | -6.7777 | -9.3523 |  | -19.7295 | -29.0818 | -35.8595 | 59.8828 | 1.6 | 61.4827 |  |  |  | 0 | 61.4827 | 0 |  | 3.218 | 1.3553 | 6.4393 | 6.8997 | 17.9123 | 0.0094532 | 0.0016874 | 0.012907 | na | 0.024048 | 0.028506 | 0.024385 | 0.013883 | na | 0.066774 |  | 18.0031
[55 empty] | 0 |  |  |  |  | 0 |  |  |  |  | 0
XII | Transport | [6 empty] | 502.5055 | 16.247 | 161.7264 | 48.0417 | 728.5206 |  | 728.5206 | V.01: -8.1003; V.04: -720.4203 | -728.5206 |  |  |  | 0 | [9 empty] | 0 |  |  |  | 0 | 0 |  |  | 0 |  |  |  | 0 | 0 | 0 | Transport | 0 | 180.1051 | 0 | 0 | 180.1051 | 0 | 0.22423 | 0 | na | 0.22423 | 0 | 3.2405 | 0 | na | 3.2405 |  | 183.5698
| Air |  | [7] | Transport / Air | [5 empty] | 161.7264 |  | 161.7264 |  | 161.7264 | V.04: -161.7264 | -161.7264 |  |  |  | 0 | [9 empty] | 0 |  |  |  | 0 | 0 |  |  | 0 |  |  |  | 0 | 0 | 0 |  | 0 | 40.4316 | 0 | 0 | 40.4316 | 0 | 0.050337 | 0 | na | 0.050337 | 0 | 0.72745 | 0 | na | 0.72745 |  | 41.2094
|  | Of which: | [11 empty] | 0 | [27 empty] | 0 | 0 |  |  | 0 |  |  |  | 0 | 0 | 0 |  |  | 0 |  |  |  |  | 0 |  |  |  |  | 0
|  | Domestic | [7 empty] | 8.7347 |  | 8.7347 |  | 8.7347 | V.04: -8.7347 | -8.7347 |  |  |  | 0 | [9 empty] | 0 |  |  |  | 0 | 0 |  |  | 0 |  |  |  | 0 | 0 | 0 |  | 0 | 2.1837 | 0 | 0 | 2.1837 | 0 | 0.0027187 | 0 | na | 0.0027187 | 0 | 0.039289 | 0 | na | 0.039289 |  | 2.2257
|  | International | [7 empty] | 152.9917 |  | 152.9917 |  | 152.9917 | V.04: -152.9917 | -152.9917 |  |  |  | 0 | [9 empty] | 0 |  |  |  | 0 | 0 |  |  | 0 |  |  |  | 0 | 0 | 0 |  | 0 | 38.2479 | 0 | 0 | 38.2479 | 0 | 0.047619 | 0 | na | 0.047619 | 0 | 0.68816 | 0 | na | 0.68816 |  | 38.9837
| Rail |  |  | Transport / Rail |  |  |  |  | 16.247 |  |  | 16.247 |  | 16.247 | V.01: -8.1003; V.04: -8.1467 | -16.247 |  |  |  | 0 | [9 empty] | 0 |  |  |  | 0 | 0 |  |  | 0 |  |  |  | 0 | 0 | 0 |  | 0 | 2.0367 | 0 | 0 | 2.0367 | 0 | 0.0025357 | 0 | na | 0.0025357 | 0 | 0.036644 | 0 | na | 0.036644 |  | 2.0759
| Road |  | [6] | Transport / Road |  |  |  | 502.5055 |  |  |  | 502.5055 |  | 502.5055 | V.04: -502.5055 | -502.5055 |  |  |  | 0 | [9 empty] | 0 |  |  |  | 0 | 0 |  |  | 0 |  |  |  | 0 | 0 | 0 |  | 0 | 125.6264 | 0 | 0 | 125.6264 | 0 | 0.1564 | 0 | na | 0.1564 | 0 | 2.2603 | 0 | na | 2.2603 |  | 128.0431
| Shipping |  |  | Transport / National navigation, Supply / Marine bunkers | [6 empty] | 48.0417 | 48.0417 |  | 48.0417 | V.04: -48.0417 | -48.0417 |  |  |  | 0 | [9 empty] | 0 |  |  |  | 0 | 0 |  |  | 0 |  |  |  | 0 | 0 | 0 |  | 0 | 12.0104 | 0 | 0 | 12.0104 | 0 | 0.014953 | 0 | na | 0.014953 | 0 | 0.21609 | 0 | na | 0.21609 |  | 12.2415
|  | Of which: | [11 empty] | 0 | [27 empty] | 0 | 0 |  |  | 0 |  |  |  | 0 | 0 | 0 |  |  | 0 |  |  |  |  | 0 |  |  |  |  | 0
|  | National navigation |  | Transport / National navigation | [6 empty] | 18.8194 | 18.8194 |  | 18.8194 | V.04: -18.8194 | -18.8194 |  |  |  | 0 | [9 empty] | 0 |  |  |  | 0 | 0 |  |  | 0 |  |  |  | 0 | 0 | 0 |  | 0 | 4.7048 | 0 | 0 | 4.7048 | 0 | 0.0058575 | 0 | na | 0.0058575 | 0 | 0.08465 | 0 | na | 0.08465 |  | 4.7954
|  | Marine bunkers |  | Transport / National navigation | [6 empty] | 29.2223 | 29.2223 |  | 29.2223 | V.04: -29.2223 | -29.2223 |  |  |  | 0 | [9 empty] | 0 |  |  |  | 0 | 0 |  |  | 0 |  |  |  | 0 | 0 | 0 |  | 0 | 7.3056 | 0 | 0 | 7.3056 | 0 | 0.0090954 | 0 | na | 0.0090954 | 0 | 0.13144 | 0 | na | 0.13144 |  | 7.4461
[55 empty] | 0 |  |  |  |  | 0 |  |  |  |  | 0
XIII | Food consumption [UNUSED] | [11 empty] | 59.0906 | 59.0906 | V.08: -65.6563 | -65.6563 |  |  |  | 0 | [9 empty] | 0 |  |  |  | 0 | 0 | 6.5656 |  | 6.5656 |  |  |  | 0 | 6.5656 | 0 | Food consumption [UNUSED] | 0 | 0 | 0 | 0 | 0 | 0 | 0 | 0 | na | 0 | 0 | 0 | 0 | na | 0 |  | 0
| Food consumption |  | [8] | n/a | [7 empty] | 0 | 59.0906 | 59.0906 | V.08: -65.6563 | -65.6563 |  |  |  | 0 | [9 empty] | 0 |  |  |  | 0 | 0 | 6.5656 |  | 6.5656 |  |  |  | 0 | 6.5656 | 0 |  | 0 | 0 | 0 | 0 | 0 | 0 | 0 | 0 | na | 0 | 0 | 0 | 0 | na | 0 |  | 0
[50 empty] | 0 |  |  |  |  | 0 |  |  |  |  | 0 |  |  |  |  | 0
XIV | Geosequestration | [10 empty] | 0 | [11 empty] | 0 |  |  |  | 0 | [9 empty] | 0 |  |  |  | 0 |  |  |  | 0 |  |  |  | 0 |  |  | Geosequestration | 0 | 0 | 0 | 0 |  | 0 | 0 | 0 |  |  | 0 | 0 | 0
[55 empty] | 0 |  |  |  |  | 0 |  |  |  |  | 0
| Total consumption |  |  |  | 197.5117 | 146.6956 | 378.9141 | 502.5055 | 16.247 | 161.7264 | 48.0417 | 728.5206 | 59.0906 | 1510.7326 | -309.7905 | 34.0336 | -97.447 | -818.8738 | -325.5502 | -0.11046 | 0.76342 | -65.6563 | 0 | -1582.6312 | 0 | 0 | 0 | 0 | 0 | -0.53606 | -1.705 | 0 | 0 | 0 | -0.94482 | 0 | -8.271 | -11.4569 | -13.0513 | 0 | -20.4686 | -33.5199 | -44.9769 | 112.7594 | 4.116 | 116.8754 | 0 | 0 | 0 | 0 | 116.8754 | 0 | Total consumption | 30.0137 | 204.7184 | 59.9012 | 0.086689 | 294.72 | 0.088169 | 0.25487 | 0.12007 | na | 0.46311 | 0.26588 | 3.6833 | 0.12914 | na | 4.0783 |  | 299.2615
[55 empty] | 0 |  |  |  |  | 0 |  |  |  |  | 0
Supply | [53 empty] | 0 | 0 | 0 | 0 |  | 0 | 0 | 0 |  |  | 0 | 0 | 0
[55 empty] | 0 |  |  |  |  | 0 |  |  |  |  | 0
VI | Agriculture & waste | [10 empty] | 0 |  | 0 | V.01: -4.1249; V.03: -0.031111; V.04: -3.4236; V.05: -1.9989; V.08: 65.6563 | 56.0778 | 0 | 0 | 0 | 0 |  | -54.0008 | [6 empty] | 18.1696 | -35.8311 | 0 |  |  | 0 | -35.8311 | 10.4143 |  | 10.4143 | -26.2625 | -4.3985 |  | -30.661 | -20.2467 | 0 | Agriculture & waste | 0.0095822 | 0.85589 | 0.3678 | 0 | 1.2333 | 2.8149e-05 | 0.0010656 | 0.00073725 | na | 0.001831 | 8.4884e-05 | 0.015399 | 0.00079295 | na | 0.016277 |  | 1.2514
| Energy consumption |  | [9] | Other / Agriculture | [7 empty] | 0 |  | 0 | V.01: -4.1249; V.03: -0.031111; V.04: -3.4236; V.05: -1.9989 | -9.5785 |  |  |  | 0 | [8 empty] | -0.83582 | -0.83582 |  |  |  | 0 | -0.83582 | 10.4143 |  | 10.4143 |  |  |  | 0 | 10.4143 | 0 |  | 0.0095822 | 0.85589 | 0.3678 | 0 | 1.2333 | 2.8149e-05 | 0.0010656 | 0.00073725 | na | 0.001831 | 8.4884e-05 | 0.015399 | 0.00079295 | na | 0.016277 |  | 1.2514
| Production of non-edible solid biomatter |  | [14] | [10 empty] | 0 | [9 empty] | 0 |  |  |  | 0 |  | -14.607 | [6 empty] | 19.0055 | 4.3985 |  |  |  | 0 | 4.3985 |  |  | 0 |  | -4.3985 |  | -4.3985 | -4.3985 | 0 |  | 0 | 0 | 0 | 0 | 0 | 0 | 0 | 0 | na | 0 | 0 | 0 | 0 | na | 0 |  | 0
|  | Of which: | [11 empty] | 0 | [27 empty] | 0 | 0 |  |  | 0 |  |  |  | 0 | 0 | 0 |  |  | 0 |  |  |  |  | 0 |  |  |  |  | 0
|  | Wood | [9 empty] | 0 |  | 0 | [9 empty] | 0 |  |  |  | 0 |  | -3.8611 | [6 empty] | 3.8611 | 0 |  |  |  | 0 | 0 |  |  | 0 |  |  |  | 0 | 0 | 0 |  | 0 | 0 | 0 | 0 | 0 | 0 | 0 | 0 | na | 0 | 0 | 0 | 0 | na | 0 |  | 0
|  | Straw, SRC, and other plant-based biomass | [9 empty] | 0 |  | 0 | [9 empty] | 0 |  |  |  | 0 |  | -5.7525 | [6 empty] | 10.151 | 4.3985 |  |  |  | 0 | 4.3985 |  |  | 0 |  | -4.3985 |  | -4.3985 | -4.3985 | 0 |  | 0 | 0 | 0 | 0 | 0 | 0 | 0 | 0 | na | 0 | 0 | 0 | 0 | na | 0 |  | 0
|  | Biofuel crops | [9 empty] | 0 |  | 0 | [9 empty] | 0 |  |  |  | 0 |  | -4.9934 | [6 empty] | 4.9934 | 0 |  |  |  | 0 | 0 |  |  | 0 |  |  |  | 0 | 0 | 0 |  | 0 | 0 | 0 | 0 | 0 | 0 | 0 | 0 | na | 0 | 0 | 0 | 0 | na | 0 |  | 0
| Food production |  | [12] | n/a | [7 empty] | 0 |  | 0 | V.08: 65.6563 | 65.6563 |  |  |  | 0 |  | -39.3938 | [7 empty] | -39.3938 |  |  |  | 0 | -39.3938 |  |  | 0 | -26.2625 |  |  | -26.2625 | -26.2625 | 0 |  | 0 | 0 | 0 | 0 | 0 | 0 | 0 | 0 | na | 0 | 0 | 0 | 0 | na | 0 |  | 0
[50 empty] | 0 | 0 |  |  |  | 0 |  |  |  |  | 0 |  |  |  |  | 0
I | Hydrocarbon fuel power generation | [10 empty] | 0 |  | 0 | 0 | 5.141 | -371.3962 | -8.7182 | -319.8365 |  | 0 |  |  | -694.8099 |  | 0 |  | 0 | [8 empty] | -4.9052 | -4.9052 | -2.366 |  |  | -2.366 | -7.2712 | 701.4366 | 0.64456 | 702.0811 |  |  |  | 0 | 702.0811 | 0 | Hydrocarbon fuel power generation | 114.39 | 2.1796 | 58.8499 | 0 | 175.4195 | 0.33604 | 0.0027135 | 0.11796 | na | 0.45671 | 1.0133 | 0.039215 | 0.12688 | na | 1.1794 |  | 177.0556
| Electricity generation |  |  | Part of: Transformation / Major power producers, Energy industry use / Electricity generation | [7 empty] | 0 |  | 0 | V.02: 5.141; V.03: -371.3962; V.04: -8.7182; V.05: -319.8365 | -694.8099 |  |  |  | 0 | [8 empty] | -4.9052 | -4.9052 | -2.366 |  |  | -2.366 | -7.2712 | 701.4366 | 0.64456 | 702.0811 |  |  |  | 0 | 702.0811 | 0 |  | 114.39 | 2.1796 | 58.8499 | 0 | 175.4195 | 0.33604 | 0.0027135 | 0.11796 | na | 0.45671 | 1.0133 | 0.039215 | 0.12688 | na | 1.1794 |  | 177.0556
|  | Of which: | [11 empty] | 0 | [27 empty] | 0 | 0 |  |  | 0 |  |  |  | 0 | 0 | 0 |  |  | 0 |  |  |  |  | 0 |  |  |  |  | 0
|  | Coal | [10] | [8 empty] | 0 |  | 0 | V.02: 0.9936; V.03: -371.3962 | -370.4026 |  |  |  | 0 | [9 empty] | 0 |  |  |  | 0 | 0 | 370.4026 | 0 | 370.4026 |  |  |  | 0 | 370.4026 | 0 |  | 114.39 | 0 | 0 | 0 | 114.39 | 0.33604 | 0 | 0 | na | 0.33604 | 1.0133 | 0 | 0 | na | 1.0133 |  | 115.7394
|  | Oil | [10] | [8 empty] | 0 |  | 0 | V.02: 1.996; V.04: -8.7182 | -6.7223 |  |  |  | 0 | [9 empty] | 0 |  |  |  | 0 | 0 | 6.3175 | 0.4048 | 6.7223 |  |  |  | 0 | 6.7223 | 0 |  | 0 | 2.1796 | 0 | 0 | 2.1796 | 0 | 0.0027135 | 0 | na | 0.0027135 | 0 | 0.039215 | 0 | na | 0.039215 |  | 2.2215
|  | Gas | [10] | [8 empty] | 0 |  | 0 | V.02: 0.0032; V.05: -319.8365 | -319.8333 |  |  |  | 0 | [9 empty] | 0 |  |  |  | 0 | 0 | 319.8333 | 0 | 319.8333 |  |  |  | 0 | 319.8333 | 0 |  | 0 | 0 | 58.8499 | 0 | 58.8499 | 0 | 0 | 0.11796 | na | 0.11796 | 0 | 0 | 0.12688 | na | 0.12688 |  | 59.0947
|  | Renewables | [10] | [8 empty] | 0 |  | 0 | V.02: 2.1482 | 2.1482 |  |  |  | 0 | [8 empty] | -4.9052 | -4.9052 | -2.366 |  |  | -2.366 | -7.2712 | 4.8833 | 0.23976 | 5.123 |  |  |  | 0 | 5.123 | 0 |  | 0 | 0 | 0 | 0 | 0 | 0 | 0 | 0 | na | 0 | 0 | 0 | 0 | na | 0 |  | 0
[50 empty] | 0 | 0 |  |  |  | 0 |  |  |  |  | 0 |  |  |  |  | 0
II | Nuclear power generation | [10 empty] | 0 |  | 0 | V.02: 57.2489 | 57.2489 |  |  |  | 0 | -163.2445 | [8 empty] | 0 |  |  |  | 0 | -163.2445 | 100.2161 | 5.7794 | 105.9956 |  |  |  | 0 | 105.9956 | 0 | Nuclear power generation | 0 | 0 | 0 | 0 | 0 | 0 | 0 | 0 | na | 0 | 0 | 0 | 0 | na | 0 |  | 0
| Nuclear power stations |  | [10] | Part of: Transformation / Major power producers, Energy industry use / Electricity generation | [7 empty] | 0 |  | 0 | V.02: 57.2489 | 57.2489 |  |  |  | 0 | -163.2445 | [8 empty] | 0 |  |  |  | 0 | -163.2445 | 100.2161 | 5.7794 | 105.9956 |  |  |  | 0 | 105.9956 | 0 |  | 0 | 0 | 0 | 0 | 0 | 0 | 0 | 0 | na | 0 | 0 | 0 | 0 | na | 0 |  | 0
[50 empty] | 0 | 0 |  |  |  | 0 |  |  |  |  | 0 |  |  |  |  | 0
III | National renewable power generation | [10 empty] | 0 |  | 0 | V.02: 7.6826 | 7.6826 |  |  |  | 0 |  |  | -3.5688 |  |  |  | -4.1436 |  |  | -7.7124 |  |  |  | 0 | -7.7124 | 1.0755e-16 | 0.029824 | 0.029824 |  |  |  | 0 | 0.029824 | 0 | National renewable power generation | 0 | 0 | 0 | 0 | 0 | 0 | 0 | 0 | na | 0 | 0 | 0 | 0 | na | 0 |  | 0
| Wind |  | [11] | Transfers (from Primary electricity to Electricity) | [7 empty] | 0 |  | 0 | V.02: 3.5688 | 3.5688 |  |  |  | 0 |  |  | -3.5688 | [6 empty] | -3.5688 |  |  |  | 0 | -3.5688 |  |  | 0 |  |  |  | 0 | 0 | 0 |  | 0 | 0 | 0 | 0 | 0 | 0 | 0 | 0 | na | 0 | 0 | 0 | 0 | na | 0 |  | 0
| Hydroelectric |  | [11] | Transfers (from Primary electricity to Electricity) | [7 empty] | 0 |  | 0 | V.02: 4.1138 | 4.1138 |  |  |  | 0 | [6 empty] | -4.1436 |  |  | -4.1436 |  |  |  | 0 | -4.1436 | 1.0755e-16 | 0.029824 | 0.029824 |  |  |  | 0 | 0.029824 | 0 |  | 0 | 0 | 0 | 0 | 0 | 0 | 0 | 0 | na | 0 | 0 | 0 | 0 | na | 0 |  | 0
| Wave |  | [11] | [8 empty] | 0 |  | 0 | [9 empty] | 0 |  |  |  | 0 | [9 empty] | 0 |  |  |  | 0 | 0 |  |  | 0 |  |  |  | 0 | 0 | 0 |  | 0 | 0 | 0 | 0 | 0 | 0 | 0 | 0 | na | 0 | 0 | 0 | 0 | na | 0 |  | 0
| Solar PV |  | [11] | [8 empty] | 0 |  | 0 | [9 empty] | 0 |  |  |  | 0 | [9 empty] | 0 |  |  |  | 0 | 0 |  |  | 0 |  |  |  | 0 | 0 | 0 |  | 0 | 0 | 0 | 0 | 0 | 0 | 0 | 0 | na | 0 | 0 | 0 | 0 | na | 0 |  | 0
| Tidal |  | [11] | [8 empty] | 0 |  | 0 | [9 empty] | 0 |  |  |  | 0 | [9 empty] | 0 |  |  |  | 0 | 0 |  |  | 0 |  |  |  | 0 | 0 | 0 |  | 0 | 0 | 0 | 0 | 0 | 0 | 0 | 0 | na | 0 | 0 | 0 | 0 | na | 0 |  | 0
| Geothermal |  | [11] | [8 empty] | 0 |  | 0 | [9 empty] | 0 |  |  |  | 0 | [9 empty] | 0 |  |  |  | 0 | 0 |  |  | 0 |  |  |  | 0 | 0 | 0 |  | 0 | 0 | 0 | 0 | 0 | 0 | 0 | 0 | na | 0 | 0 | 0 | 0 | na | 0 |  | 0
[50 empty] | 0 | 0 |  |  |  | 0 |  |  |  |  | 0 |  |  |  |  | 0
IV | Distributed renewable power generation | [10 empty] | 0 |  | 0 | [9 empty] | 0 |  |  |  | 0 | [9 empty] | 0 |  |  |  | 0 | 0 |  |  | 0 |  |  |  | 0 | 0 | 0 | Distributed renewable power generation | 0 | 0 | 0 | 0 | 0 | 0 | 0 | 0 | na | 0 | 0 | 0 | 0 | na | 0 |  | 0
[50 empty] | 0 | 0 |  |  |  | 0 |  |  |  |  | 0 |  |  |  |  | 0
V | Bioenergy | [10 empty] | 0 |  | 0 | V.04: 4.5999 | 4.5999 |  |  |  | 0 | [8 empty] | -4.9934 | -4.9934 |  |  |  | 0 | -4.9934 |  |  | 0 | 0.39345 |  |  | 0.39345 | 0.39345 | 0 | Bioenergy | 0 | -1.15 | 0 | 0 | -1.15 | 0 | -0.0014317 | 0 | na | -0.0014317 | 0 | -0.02069 | 0 | na | -0.02069 |  | -1.1721
| Production of bioenergy from crops |  | [15] | [8 empty] | 0 |  | 0 | V.04: 4.5999 | 4.5999 |  |  |  | 0 | [8 empty] | -4.9934 | -4.9934 |  |  |  | 0 | -4.9934 |  |  | 0 | 0.39345 |  |  | 0.39345 | 0.39345 | 0 |  | 0 | -1.15 | 0 | 0 | -1.15 | 0 | -0.0014317 | 0 | na | -0.0014317 | 0 | -0.02069 | 0 | na | -0.02069 |  | -1.1721
[50 empty] | 0 | 0 |  |  |  | 0 |  |  |  |  | 0 |  |  |  |  | 0
VIII | H2 Production | [10 empty] | 0 |  | 0 | [9 empty] | 0 |  |  |  | 0 | [9 empty] | 0 |  |  |  | 0 | 0 |  |  | 0 |  |  |  | 0 | 0 | 0 | H2 Production | 0 | 0 | 0 | 0 | 0 | 0 | 0 | 0 | na | 0 | 0 | 0 | 0 | na | 0 |  | 0
[55 empty] | 0 |  |  |  |  | 0 |  |  |  |  | 0
| Total supply |  |  |  | 0 | 0 | 0 | 0 | 0 | 0 | 0 | 0 | 0 | 0 | -4.1249 | 70.0725 | -371.4273 | -7.5419 | -321.8354 | 0 | 0 | 65.6563 | 0 | -569.2007 | 0 | 0 | 0 | 0 | -163.2445 | -54.0008 | -3.5688 | 0 | 0 | 0 | -4.1436 | 0 | 8.271 | -53.4421 | -2.366 | 0 | 0 | -2.366 | -219.0526 | 812.067 | 6.4538 | 818.5208 | -25.8691 | -4.3985 | 0 | -30.2675 | 788.2533 | 0 | Total supply | 114.3996 | 1.8855 | 59.2177 | 0 | 175.5028 | 0.33606 | 0.0023474 | 0.1187 | na | 0.45711 | 1.0134 | 0.033923 | 0.12767 | na | 1.175 |  | 177.1349
[55 empty] | 0 |  |  |  |  | 0 |  |  |  |  | 0
Distribution. storage, conversion, and balancing | [53 empty] | 0 | 0 | 0 | 0 |  | 0 | 0 | 0 |  |  | 0 | 0 | 0
[55 empty] | 0 |  |  |  |  | 0 |  |  |  |  | 0
VII | Electricity distribution, storage & balancing |  |  |  | 0 | 0 | 0 | 0 | 0 | 0 | 0 | 0 | 0 | 0 | 80.9879 | -104.1061 | 468.8743 | 1009.8766 | 647.3856 | 0 | 0 | 0 | 0 | 2103.0183 | -468.8743 | -1067.2164 | -653.1613 | -2189.252 |  | 0 | 0 | 0 | 0 | 0 | 0 | 0 | 0 | 0 | 0 | 0 | 0 | 0 | -2189.252 | -7.1005 | 34.1219 | 27.0215 | 0 | -5.2145 | 60.5811 | 55.3665 | 82.388 | -3.8458 | Electricity distribution, storage & balancing | 0 | -0.81031 | 1.0627 | 0 | 0.25243 | 0 | -0.0010088 | 0.0021302 | na | 0.0011214 | 0 | -0.014579 | 0.0022912 | na | -0.012288 |  | 0.24126
| Petroleum refineries | [10 empty] | 0 |  | 0 | V.01: 0; V.04: 1032.8401; V.05: 0; V.07: 0 | 1032.8401 |  | -1029.5989 |  | -1029.5989 | [9 empty] | 0 |  |  |  | 0 | -1029.5989 | -3.2412 | 0 | -3.2412 |  |  |  | 0 | -3.2412 | 0 |  | 0 | -0.81031 | 0 | 0 | -0.81031 | 0 | -0.0010088 | 0 | na | -0.0010088 | 0 | -0.014579 | 0 | na | -0.014579 |  | -0.82589
|  | Of which: | [11 empty] | 0 | [27 empty] | 0 | 0 |  |  | 0 |  |  |  | 0 | 0 | 0 |  |  | 0 |  |  |  |  | 0 |  |  |  |  | 0
|  | Transformation |  | Transformation / Petroleum refineries | [7 empty] | 0 |  | 0 | V.04: 1032.8401 | 1032.8401 |  | -1029.5989 |  | -1029.5989 | [9 empty] | 0 |  |  |  | 0 | -1029.5989 | -3.2412 |  | -3.2412 |  |  |  | 0 | -3.2412 | 0 |  | 0 | -0.81031 | 0 | 0 | -0.81031 | 0 | -0.0010088 | 0 | na | -0.0010088 | 0 | -0.014579 | 0 | na | -0.014579 |  | -0.82589
|  | Energy industry use |  | Energy industry use / Petroleum refineries | [7 empty] | 0 |  | 0 | V.01: 0; V.04: 0; V.05: 0; V.07: 0 | 0 |  |  |  | 0 | [9 empty] | 0 |  |  |  | 0 | 0 |  | 0 | 0 |  |  |  | 0 | 0 | 0 |  | 0 | 0 | 0 | 0 | 0 | 0 | 0 | 0 | na | 0 | 0 | 0 | 0 | na | 0 |  | 0
| Net petroleum imports | [13 empty] | V.04: -60.5811 | -60.5811 |  |  |  | 0 | [14 empty] | 0 |  |  | 0 |  |  | 60.5811 | 60.5811 | 60.5811 | 0 |  |  | 0 |  |  |  |  | 0 |  |  |  |  | 0
| Other energy industry use |  |  | Energy industry use / Other | [7 empty] | 0 |  | 0 | V.01: -1.8634; V.05: -5.7757 | -7.6392 |  |  |  | 0 | [9 empty] | 0 |  |  |  | 0 | 0 |  | 7.6392 | 7.6392 |  |  |  | 0 | 7.6392 | 0 |  | 0 | 0 | 1.0627 | 0 | 1.0627 | 0 | 0 | 0.0021302 | na | 0.0021302 | 0 | 0 | 0.0022912 | na | 0.0022912 |  | 1.0672
| Hydrocarbons from coal, oil, and gas |  | [16] | [11 empty] | V.03: 468.8743; V.04: 37.6175; V.05: 653.1613 | 1159.6531 | -468.8743 | -37.6175 | -653.1613 | -1159.6531 | [9 empty] | 0 |  |  |  | 0 | -1159.6531 |  |  | 0 |  |  |  | 0 | 0 | 0 |  | 0 | 0 | 0 | 0 |  | 0 | 0 | 0 |  |  | 0 | 0 | 0
| Gas losses |  |  | Losses | [19 empty] | 0 |  |  | 0 | 0 | [9 empty] | 0 |  |  |  | 0 | 0 |  | 0 | 0 |  |  |  | 0 | 0 | 0 |  | 0 | 0 | 0 | 0 | 0 | 0 | 0 | 0 | na | 0 | 0 | 0 | 0 | na | 0 |  | 0
| Pumped storage |  |  | Supply, Electricity industry use / Electricity generation | [10 empty] | V.02: 0 | 0 |  |  |  | 0 | [9 empty] | 0 |  |  |  | 0 | 0 | -3.8592 | 0.01346 | -3.8458 |  |  |  | 0 | -3.8458 | -3.8458 |  | 0 | 0 | 0 | 0 | 0 | 0 | 0 | 0 | na | 0 | 0 | 0 | 0 | na | 0 |  | 0
| Electricity grid transmission |  |  | Losses | [10 empty] | V.01: 82.8513; V.02: -109.3206 | -26.4693 |  |  |  | 0 | [9 empty] | 0 |  |  |  | 0 | 0 |  | 26.4693 | 26.4693 |  |  |  | 0 | 26.4693 | 0 |  | 0 | 0 | 0 | 0 | 0 | 0 | 0 | 0 | na | 0 | 0 | 0 | 0 | na | 0 |  | 0
| Net electricity imports |  |  | Supply / {Imports, Exports) | [10 empty] | V.02: 5.2145 | 5.2145 |  |  |  | 0 | [9 empty] | 0 |  |  |  | 0 | 0 |  |  | 0 |  | -5.2145 |  | -5.2145 | -5.2145 | 0 |  | 0 | 0 | 0 | 0 | 0 | 0 | 0 | 0 | na | 0 | 0 | 0 | 0 | na | 0 |  | 0
[55 empty] | 0 |  |  |  |  | 0 |  |  |  |  | 0
[55 empty] | 0 |  |  |  |  | 0 |  |  |  |  | 0
| Total Dist'n, storage, conv'n, and balancing |  |  |  | 0 | 0 | 0 | 0 | 0 | 0 | 0 | 0 | 0 | 0 | 80.9879 | -104.1061 | 468.8743 | 1009.8766 | 647.3856 | 0 | 0 | 0 | 0 | 2103.0183 | -468.8743 | -1067.2164 | -653.1613 | -2189.252 | 0 | 0 | 0 | 0 | 0 | 0 | 0 | 0 | 0 | 0 | 0 | 0 | 0 | 0 | -2189.252 | -7.1005 | 34.1219 | 27.0215 | 0 | -5.2145 | 60.5811 | 55.3665 | 82.388 | -3.8458 | Total Dist'n, storage, conv'n, and balancing | 0 | -0.81031 | 1.0627 | 0 | 0.25243 | 0 | -0.0010088 | 0.0021302 | na | 0.0011214 | 0 | -0.014579 | 0.0022912 | na | -0.012288 |  | 0.24126
[54 empty] | 0 | 0 | 0 | 0 |  | 0 | 0 | 0 |  |  | 0 | 0 | 0
[54 empty] | 0 | 0 | 0 | 0 |  | 0 | 0 | 0 |  |  | 0 | 0 | 0
[54 empty] | 0 | 0 | 0 | 0 |  | 0 | 0 | 0 |  |  | 0 | 0 | 0
Net balance |  |  |  |  | 197.5117 | 146.6956 | 378.9141 | 502.5055 | 16.247 | 161.7264 | 48.0417 | 728.5206 | 59.0906 | 1510.7326 | -232.9274 | 0 | 0 | 183.4609 | 0 | -0.11046 | 0.76342 | 0 | 0 | -48.8135 | -468.8743 | -1067.2164 | -653.1613 | -2189.252 | -163.2445 | -54.5368 | -5.2739 | 0 | 0 | 0 | -5.0884 | 0 | 0 | -64.8991 | -15.4173 | 0 | -20.4686 | -35.8859 | -2453.2815 | 917.7259 | 44.6918 | 962.4177 | -25.8691 | -9.613 | 60.5811 | 25.099 | 987.5167 | -3.8458 | Total combustion emissions | 144.4133 | 205.7936 | 120.1817 | 0.086689 | 470.4753 | 0.42423 | 0.25621 | 0.2409 | na | 0.92135 | 1.2793 | 3.7026 | 0.2591 | na | 5.241 |  | 476.6376
[1] | Assumes 100% conversion efficiency in heat and light production
[1a] | All renewables and heat sold assumed to go to space heating
[2] | Commercial here refers to DUKES categories: Public Administration, Commercial, and Miscellaneous. (Corresponds also to Service in DUKES Consumption tables; i.e., excludes Agriculture)
Assumes 100% conversion efficiency in heat and light production
[3] | Source: DUKES 2009 and DECC Energy Consumptions In The UK, July 2009 update
Use figures (from DECC Energy Consumptions In The UK, July 2009 update) may not sum to total (from DUKES 2009).
[4] | Reported in DUKES 2009 under Transformation and Energy industry use
[4a] | To be consistent with DUKES, the use of fuels for chemical reactions in the Transformation section (e.g., to reduce iron ore), rather than to provide heat, is reported here under Conversion Losses (rather than Industry Demand)
The energy of the blast furnace gas produced is taken from the Production line of DUKES table 2.5 (Commodity balances for manufactured fuels)
Losses of blast furnace gas are included here.
[5] | Reported in DUKES 2009 under Transformation and Energy industry use
Renewable sources of primary electricity (Wind, Wave, and Hydro) are reported under Transfers in DUKES but are included here.
[6] | Renewables and Waste used for Road transport (as reported in DUKES) are all biofuels; they are included here under Liquid Hydrocarbons
[7] | Aviation fuels has been split between domestic and international according to the following comment in DUKES (paragraph 3.96):
"In order to compile the UK Greenhouse Gas Inventory, AEA Energy and Environment need to estimate how aviation fuel usage
splits between domestic and international consumption. Information from AEA Energy and Environment suggest that virtually all aviation
spirit is used domestically while just 6 per cent (729 thousand tonnes) of civilian aviation turbine fuel is for domestic consumption."
Consumption of aviation spirit in 2007 is negligible so 6% of aviation demand has been allocated to domestic consumption
[8] | Estimated at 60m people x 2320 Kcal per person per day. Source for per capita consumption: Defra Food Statistics Pocketbook 2009, Section 5.10
Avoidable and partially avoidable food wastage assumed to be 10%; these are reported here under Conversion Losses.
[9] | Renewables and Waste assumed to be Solid
[10] | Source: DUKES Table 5.6, Electricity fuel use, generation and supply, Major power producers (other generators are reported under Industry).
Nuclear energy as a primary source is the heat content of the steam produced in the reactor.
[11] | Source: DUKES Table 5.6, Electricity fuel use, generation and supply, Major power producers (other generators are reported under Industry),
and DUKES Table 5.1, Commodity Balances, Electricity.
[12] | Domestic food production estimated at 60% of consumption, based on ratio of farm gate food value to raw food consumption value [should be revised]
Solar energy used to produce crops assumes 100% conversion efficiency
[13] | Heat sold under contract is produced by the industrial and commercial sectors but included here under Industry.
[14] | Source: DUKES Table 7.2, Commodity Balances, Renewables and Waste
Assumes 100% conversion efficiency from solar to biomass
[15] | Currently assumes 100% conversion efficiency from crops to biofuels
[16] | Coal and gas transfer as much as needed; Oil transfers are as reported under Transfers in DUKES

## 2007 (Consistent)
2007
|  |  | TWh |  | Uses | [10 empty] | Secondary sources | [16 empty] | Primary Sources | [19 empty] | Adjustments |  |  |  | Emissions (Mt CO2e)
[5 empty] | Heating & cooling | Lighting & appliances | Industry | Road transport | Rail transport | Domestic aviation | National navigation | International aviation | International shipping | Food consumption [UNUSED] | Total uses | Electricity (delivered to end user) | Electricity (supplied to grid) | Solid hydrocarbons | Liquid hydrocarbons | Gaseous hydrocarbons | Coal and fossil waste | Oil and petroleum products | Natural gas | Blast furnace gas | Heat transport | Edible biomass | Energy crops (second generation) | Dry biomass and waste | Wet biomass and waste | Domestic solar thermal | H2 | Total secondary sources | Coal reserves | Oil reserves | Gas reserves | Biomass oversupply (imports) | Electricity oversupply (imports) | Petroleum products oversupply | Coal oversupply (imports) | Oil and petroleum products oversupply (imports) | Gas oversupply (imports) | Nuclear fission | Solar | Wind | Tidal | Wave | Geothermal | Hydro | Environmental heat | Agriculture | Waste | Total primary sources | Conversion losses | Distribution losses and own use | Total adjust. | Unallocated | Fuel Combustion |  |  |  | Fugitive Emissions from Fuels |  |  |  | Industrial Processes |  |  |  | Solvent and Other Product Use |  |  |  | Agriculture |  |  |  | LULUCF |  |  |  | Waste |  |  |  | Other |  |  |  | Int'l Aviation & Shipping |  |  |  | Bioenergy credit |  |  |  | Carbon capture
|  | Sector |  |  | H.01 | L.01 | I.01 | T.01 | T.02 | T.03 | T.04 | T.05 | T.06 | F.01 |  | V.01 | V.02 | V.03 | V.04 | V.05 | C.01 | C.02 | C.03 | V.06 | V.07 | V.08 | V.13 | V.09 | V.10 | V.11 | V.12 |  | Q.01 | Q.02 | Q.03 | Y.01 | Y.02 | Y.03 | Y.04 | Y.05 | Y.06 | N.01 | R.01 | R.02 | R.03 | R.04 | R.05 | R.06 | R.07 | A.01 | W.01 |  | X.01 | X.02 |  | Z.01 | 1A |  |  |  | 1B |  |  |  | 2 |  |  |  | 3 |  |  |  | 4 |  |  |  | 5 |  |  |  | 6 |  |  |  | 7 |  |  |  | X1 |  |  |  | X2 |  |  |  | X3
[57 empty] | CO2 | CH4 | N2O | F | CO2 | CH4 | N2O | F | CO2 | CH4 | N2O | F | CO2 | CH4 | N2O | F | CO2 | CH4 | N2O | F | CO2 | CH4 | N2O | F | CO2 | CH4 | N2O | F | CO2 | CH4 | N2O | F | CO2 | CH4 | N2O | F | CO2 | CH4 | N2O | F | CO2 | CH4 | N2O | F
| Consumption |  |  | DUKES category
| IX.a | Domestic space heating and hot water |  | Other / Domestic | 5.2528 | [9 empty] | 5.2528 | 0 |  | 0 | 0 | 0 |  |  |  |  | -0.604 |  |  | -3.8611 |  |  |  | -4.4651 | R.01: -0.52206; W.01: -0.26568 | -0.78774 |  |  | 0 | 0
| IX.b | Domestic hot water [UNUSED - See IX.a] |  | Other / Domestic | 130.1816 | [9 empty] | 130.1816 | -16.1773 |  | -1.7765 | -8.7188 | -103.5089 | [11 empty] | -130.1816 | [19 empty] | 0 |  |  | 0 | 0
|  | Total Domestic |  |  | 135.4345 | 0 | 0 | 0 | 0 | 0 | 0 | 0 | 0 | 0 | 135.4345 | -16.1773 | 0 | -1.7765 | -8.7188 | -103.5089 | 0 | 0 | 0 | 0 | -0.604 | 0 | 0 | -3.8611 | 0 | 0 | 0 | -134.6467 | 0 | 0 | 0 | 0 | 0 | 0 | 0 | 0 | 0 | 0 | -0.52206 | 0 | 0 | 0 | 0 | 0 | 0 | 0 | -0.26568 | -0.78774 | 0 | 0 | 0 | 2.2093e-14
|  | Commercial space heating |  |  | 5.1568 | [9 empty] | 5.1568 | 0 |  | 0 | 0 | 0 |  |  |  |  | -4.4831 | [6 empty] | -4.4831 | W.01: -0.67363 | -0.67363 |  |  |  | 0
|  | Commercial hot water |  |  | 19.0399 | [9 empty] | 19.0399 | -3.3124 |  | -0.012342 | -1.1635 | -14.5517 | [11 empty] | -19.0399 | [19 empty] | 0 |  |  |  | 0
| IX.c | Commercial heating and cooling |  | Other / {Public Administration, Commercial, Miscellaneous} | 24.1967 | [9 empty] | 24.1967 | -3.3124 | 0 | -0.012342 | -1.1635 | -14.5517 | 0 | 0 | 0 | 0 | -4.4831 | 0 |  | 0 | 0 | 0 | 0 | -23.523 | 0 | 0 | 0 | 0 | 0 | 0 | 0 | 0 | 0 | 0 | 0 | 0 | 0 | 0 | 0 | 0 | 0 | 0 | -0.67363 | -0.67363 |  |  | 0 | 0
| IX.d | Commercial hot water [UNUSED - See IX.c] | [12 empty] | 0 | [16 empty] | 0 | [19 empty] | 0 |  |  | 0 | 0
|  | Total Commercial |  |  | 24.1967 | 0 | 0 | 0 | 0 | 0 | 0 | 0 | 0 | 0 | 24.1967 | -3.3124 | 0 | -0.012342 | -1.1635 | -14.5517 | 0 | 0 | 0 | 0 | -4.4831 | 0 | 0 | 0 | 0 | 0 | 0 | -23.523 | 0 | 0 | 0 | 0 | 0 | 0 | 0 | 0 | 0 | 0 | 0 | 0 | 0 | 0 | 0 | 0 | 0 | 0 | -0.67363 | -0.67363 | 0 | 0 | 0 | 0
| IX | Heating |  |  | 159.6311 | 0 | 0 | 0 | 0 | 0 | 0 | 0 | 0 | 0 | 159.6311 | -19.4898 | 0 | -1.7889 | -9.8823 | -118.0606 | 0 | 0 | 0 | 0 | -5.0871 | 0 |  | -3.8611 | 0 | 0 | 0 | -158.1698 | 0 | 0 | 0 | 0 | 0 | 0 | 0 | 0 | 0 | 0 | -0.52206 | 0 | 0 | 0 | 0 | 0 | 0 | 0 | -0.93931 | -1.4614 | 0 | 0 | 0 | 2.4203e-14
0
|  | Domestic lighting and appliances |  |  |  | 78.1142 | [8 empty] | 78.1142 | -78.0765 |  |  |  | -0.037684 | [11 empty] | -78.1142 | [19 empty] | 0 |  |  | 0 | 0
|  | Domestic cooking |  |  |  | 14.8369 | [8 empty] | 14.8369 | -6.8253 |  | -0.034633 | -0.040916 | -7.9361 | [11 empty] | -14.8369 | [19 empty] | 0 |  |  | 0 | 0
| X.a | Domestic lighting, appliances, and cooking |  | Other / Domestic |  | 92.9511 | [8 empty] | 92.9511 | -84.9018 | 0 | -0.034633 | -0.040916 | -7.9738 | 0 | 0 | 0 | 0 | 0 | 0 |  | 0 | 0 | 0 | 0 | -92.9511 | [19 empty] | 0 |  |  | 0 | 0
|  | Computing |  |  |  | 5.2704 | [8 empty] | 5.2704 | -5.2704 | [15 empty] | -5.2704 | [19 empty] | 0 |  |  | 0 | 0
|  | Cooling and ventilation |  |  |  | 9.4247 | [8 empty] | 9.4247 | -9.0179 |  |  |  | -0.40686 | [11 empty] | -9.4247 | [19 empty] | 0 |  |  | 0 | 0
|  | Lighting |  |  |  | 39.2313 | [8 empty] | 39.2313 | -39.2313 | [15 empty] | -39.2313 | [19 empty] | 0 |  |  | 0 | 0
|  | Other |  |  |  | 14.655 | [8 empty] | 14.655 | -12.9718 |  |  | -0.13548 | -1.5478 | [11 empty] | -14.655 | [19 empty] | 0 |  |  | 0 | 0
|  | Catering |  |  |  | 22.4624 | [8 empty] | 22.4624 | -13.2317 |  |  | -0.44211 | -8.7886 | [11 empty] | -22.4624 | [19 empty] | 0 |  |  | 0 | 0
| X.b | Commercial lighting, appliances, and catering |  | Other / {Public Administration, Commercial, Miscellaneous} |  | 91.0439 | [8 empty] | 91.0439 | -79.723 | 0 | 0 | -0.57759 | -10.7433 | 0 | 0 | 0 | 0 | 0 | 0 |  | 0 | 0 | 0 | 0 | -91.0439 | [19 empty] | 0 |  |  | 0 | 0
| X | Lighting & appliances |  |  | 0 | 183.995 | 0 | 0 | 0 | 0 | 0 | 0 | 0 | 0 | 183.995 | -164.6248 | 0 | -0.034633 | -0.61851 | -18.7171 | 0 | 0 | 0 | 0 | 0 | 0 | 0 | 0 | 0 | 0 | 0 | -183.995 | 0 | 0 | 0 | 0 | 0 | 0 | 0 | 0 | 0 | 0 | 0 | 0 | 0 | 0 | 0 | 0 | 0 | 0 | 0 | 0 | 0 | 0 | 0 | 0
0
|  |  | Transformation / Coke manufacture | Transformation / Coke Manufacture | [10 empty] | 0 |  |  | -13.2084 |  | 11.0233 | [11 empty] | -2.1851 | [19 empty] | 0 | 2.1851 |  | 2.1851 | 0
|  |  | Transformation / Blast furnaces | Transformation / Blast furnaces | [10 empty] | 0 |  |  | -46.2075 | -2.4383 |  |  |  |  | 14.6302 | [7 empty] | -34.0156 | [19 empty] | 0 | 34.0156 |  | 34.0156 | 0
|  |  | Energy industry use / Coke manufacture | Energy industry use / Coke manufacture |  |  | 5.0201 | [7 empty] | 5.0201 | -0.089714 |  |  |  | -4.2279 |  |  |  | -0.70257 | [7 empty] | -5.0201 | [19 empty] | 0 |  |  | 0 | 0
|  |  | Energy industry use / Blast furnaces | Energy industry use / Blast furnaces |  |  | 6.5189 | [7 empty] | 6.5189 | -0.47879 |  |  |  | -1.6608 |  |  |  | -4.3793 | [7 empty] | -6.5189 | [19 empty] | 0 |  |  | 0 | 0
|  |  | Energy industry use / Other | Energy industry use / Other |  |  | 7.6392 | [7 empty] | 7.6392 | -1.8634 |  |  |  | -5.7757 | [11 empty] | -7.6392 | [19 empty] | 0 |  |  | 0 | 0
|  |  | Iron and steel | Industry |  |  | 19.7318 | [7 empty] | 19.7318 | -4.9237 |  | -5.2542 | -0.23144 | -8.6345 |  |  |  | -0.68805 | [7 empty] | -19.7318 | [19 empty] | 0 |  |  | 0 | 0
|  |  | Non-ferrous metals | Industry |  |  | 11.5392 | [7 empty] | 11.5392 | -7.3306 |  | -0.25452 | -0.56248 | -3.3916 | [11 empty] | -11.5392 | [19 empty] | 0 |  |  | 0 | 0
|  |  | Mechanical engineering etc. | Industry |  |  | 17.6637 | [7 empty] | 17.6637 | -8.5181 |  | -0.079754 | -1.2491 | -7.8167 | [11 empty] | -17.6637 | [19 empty] | 0 |  |  | 0 | 0
|  |  | Electrical engineering etc. | Industry |  |  | 11.6886 | [7 empty] | 11.6886 | -7.2894 |  | -0.045688 | -0.41345 | -3.9401 | [11 empty] | -11.6886 | [19 empty] | 0 |  |  | 0 | 0
|  | Metals |  |  | 0 | 0 | 79.8016 | 0 | 0 | 0 | 0 | 0 | 0 | 0 | 79.8016 | -30.4937 | 0 | -65.0501 | -4.8948 | -24.424 | 0 | 0 | 0 | 8.8602 | 0 | 0 |  | 0 | 0 | 0 | 0 | -116.0023 | 0 | 0 | 0 | 0 | 0 | 0 | 0 | 0 | 0 | 0 | 0 | 0 | 0 | 0 | 0 | 0 | 0 | 0 | 0 | 0 | 36.2007 | 0 | 36.2007 | 0
|  |  | Mineral products | Industry |  |  | 30.1974 | [7 empty] | 30.1974 | -7.8594 |  | -8.8298 | -2.2921 | -11.216 | [11 empty] | -30.1974 | [19 empty] | 0 |  |  | 0 | 0
|  | Minerals |  |  | 0 | 0 | 30.1974 | 0 | 0 | 0 | 0 | 0 | 0 | 0 | 30.1974 | -7.8594 | 0 | -8.8298 | -2.2921 | -11.216 | 0 | 0 | 0 | 0 | 0 | 0 |  | 0 | 0 | 0 | 0 | -30.1974 | 0 | 0 | 0 | 0 | 0 | 0 | 0 | 0 | 0 | 0 | 0 | 0 | 0 | 0 | 0 | 0 | 0 | 0 | 0 | 0 | 0 | 0 | 0 | 0
|  |  | Chemicals | Industry |  |  | 65.4851 | [7 empty] | 65.4851 | -22.1995 |  | -1.0632 | -2.2386 | -36.7671 |  |  |  |  | -3.2167 | [6 empty] | -65.4851 | [19 empty] | 0 |  |  | 0 | 0
|  | Chemicals |  |  | 0 | 0 | 65.4851 | 0 | 0 | 0 | 0 | 0 | 0 | 0 | 65.4851 | -22.1995 | 0 | -1.0632 | -2.2386 | -36.7671 | 0 | 0 | 0 | 0 | -3.2167 | 0 |  | 0 | 0 | 0 | 0 | -65.4851 | 0 | 0 | 0 | 0 | 0 | 0 | 0 | 0 | 0 | 0 | 0 | 0 | 0 | 0 | 0 | 0 | 0 | 0 | 0 | 0 | 0 | 0 | 0 | 0
|  |  | Unclassified | Industry |  |  | 36.5621 | [7 empty] | 36.5621 | 0 |  | -2.5389 | -30.7062 | -0.26121 | [7 empty] | -1.4729 |  |  |  | -34.9792 | W.01: -1.5829 | -1.5829 |  |  | 0 | 0
|  |  | Vehicles | Industry |  |  | 16.4033 | [7 empty] | 16.4033 | -5.731 |  | -0.40352 | -1.4281 | -8.8407 | [11 empty] | -16.4033 | [19 empty] | 0 |  |  | 0 | 0
|  |  | Food, beverages, etc. | Industry |  |  | 41.9318 | [7 empty] | 41.9318 | -12.2834 |  | -0.3425 | -3.1125 | -26.1718 |  |  |  |  | -0.021559 | [6 empty] | -41.9318 | [19 empty] | 0 |  |  | 0 | 0
|  |  | Textiles, leather, etc. | Industry |  |  | 11.7234 | [7 empty] | 11.7234 | -3.3494 |  | -0.60935 | -1.385 | -6.3796 | [11 empty] | -11.7234 | [19 empty] | 0 |  |  | 0 | 0
|  |  | Paper, printing, etc. | Industry |  |  | 26.1211 | [7 empty] | 26.1211 | -13.3561 |  | -1.1755 | -0.75355 | -10.8216 |  |  |  |  | -0.014435 | [6 empty] | -26.1211 | [19 empty] | 0 |  |  | 0 | 0
|  |  | Transformation / Patent fuel manufacture | Transformation / Patent fuel manufacture | [10 empty] | 0 | 0 |  | -0.053929 | 0 | 0 | [11 empty] | -0.053929 | [19 empty] | 0 | 0.053929 |  | 0.053929 | 0
|  |  | Other industries | Industry |  |  | 71.8976 | [7 empty] | 71.8976 | -22.568 |  | -1.6146 | -33.0591 | -9.8808 |  |  |  |  | -4.775 | [6 empty] | -71.8976 | [19 empty] | 0 |  |  | 0 | 0
|  |  | Construction | Industry |  |  | 6.2461 | [7 empty] | 6.2461 | -1.5985 |  | 0 | -1.9641 | -2.6834 | [11 empty] | -6.2461 | [19 empty] | 0 |  |  | 0 | 0
|  | Other |  |  | 0 | 0 | 210.8854 | 0 | 0 | 0 | 0 | 0 | 0 | 0 | 210.8854 | -58.8864 | 0 | -6.7383 | -72.4086 | -65.0392 | 0 | 0 | 0 | 0 | -4.811 | 0 |  | -1.4729 | 0 | 0 | 0 | -209.3565 | 0 | 0 | 0 | 0 | 0 | 0 | 0 | 0 | 0 | 0 | 0 | 0 | 0 | 0 | 0 | 0 | 0 | 0 | -1.5829 | -1.5829 | 0.053929 | 0 | 0.053929 | -2.8977e-14
|  | Autogenerators |  | Transformation / Autogenerators |  |  | 40.1533 | [7 empty] | 40.1533 |  | 34.0336 | -10.4479 | -5.4213 | -34.9962 |  |  |  | -8.7914 |  |  |  | -4.1138 |  |  |  | -29.7371 | R.01: -0.014; R.02: -1.705; R.06: -0.94482; W.01: -9.3523 | -12.0162 |  | 1.6 | 1.6 | 6.4393e-15
|  | Heat generation |  | Transformation / Heat generation |  |  | 12.6264 | [7 empty] | 12.6264 |  |  | -3.327 | -0.69725 | -22.3269 |  |  |  | -0.17927 | 13.9041 | [6 empty] | -12.6264 | [19 empty] | 0 |  |  | 0 | 0
| XI.a | Industrial processes |  |  | 0 | 0 | 439.1492 | 0 | 0 | 0 | 0 | 0 | 0 | 0 | 439.1492 | -119.439 | 34.0336 | -95.4562 | -87.9527 | -194.7695 | 0 | 0 | 0 | -0.11046 | 5.8763 | 0 |  | -5.5867 | 0 | 0 | 0 | -463.4047 | 0 | 0 | 0 | 0 | 0 | 0 | 0 | 0 | 0 | 0 | -0.014 | -1.705 | 0 | 0 | 0 | -0.94482 | 0 | 0 | -10.9352 | -13.5991 | 36.2546 | 1.6 | 37.8546 | 0
| XI | Industry |  |  | 0 | 0 | 439.1492 | 0 | 0 | 0 | 0 | 0 | 0 | 0 | 439.1492 | -119.439 | 34.0336 | -95.4562 | -87.9527 | -194.7695 | 0 | 0 | 0 | -0.11046 | 5.8763 | 0 | 0 | -5.5867 | 0 | 0 | 0 | -463.4047 | 0 | 0 | 0 | 0 | 0 | 0 | 0 | 0 | 0 | 0 | -0.014 | -1.705 | 0 | 0 | 0 | -0.94482 | 0 | 0 | -10.9352 | -13.5991 | 36.2546 | 1.6 | 37.8546 | 0
0
| XII.a | Domestic passenger transport |  | Transport / Road |  |  |  | 502.5055 | [6 empty] | 502.5055 |  |  |  | -502.5055 | [12 empty] | -502.5055 | [19 empty] | 0 |  |  | 0 | 0
| XII.b | Domestic freight |  | Transport / Rail |  |  |  |  | 16.247 | [5 empty] | 16.247 | -8.1003 |  |  | -8.1467 | [12 empty] | -16.247 | [19 empty] | 0 |  |  | 0 | 0
| XII.c | International aviation |  | Transport / Air | [7 empty] | 152.9917 |  |  | 152.9917 |  |  |  | -152.9917 | [12 empty] | -152.9917 | [19 empty] | 0 |  |  | 0 | 0
| XII.d | Domestic aviation [UNUSED - see XII.a] |  | Transport / Air | [5 empty] | 8.7347 |  |  |  |  | 8.7347 |  |  |  | -8.7347 | [12 empty] | -8.7347 | [19 empty] | 0 |  |  | 0 | 0
|  | Total Aviation |  |  | 0 | 0 | 0 | 0 | 0 | 8.7347 | 0 | 152.9917 | 0 | 0 | 161.7264 | 0 | 0 | 0 | -161.7264 | 0 | 0 | 0 | 0 | 0 | 0 | 0 | 0 | 0 | 0 | 0 | 0 | -161.7264 | 0 | 0 | 0 | 0 | 0 | 0 | 0 | 0 | 0 | 0 | 0 | 0 | 0 | 0 | 0 | 0 | 0 | 0 | 0 | 0 | 0 | 0 | 0 | 0
| XII.e | International shipping |  | Supply / Marine bunkers | [8 empty] | 29.2223 |  | 29.2223 |  |  |  | -29.2223 | [12 empty] | -29.2223 | [19 empty] | 0 |  |  | 0 | 0
| XII.f | National navigation [UNUSED - see XII.a] |  | Transport / National navigation | [6 empty] | 18.8194 |  |  |  | 18.8194 |  |  |  | -18.8194 | [12 empty] | -18.8194 | [19 empty] | 0 |  |  | 0 | 0
|  | Total Shipping |  |  | 0 | 0 | 0 | 0 | 0 | 0 | 18.8194 | 0 | 29.2223 | 0 | 48.0417 | 0 | 0 | 0 | -48.0417 | 0 | 0 | 0 | 0 | 0 | 0 | 0 | 0 | 0 | 0 | 0 | 0 | -48.0417 | 0 | 0 | 0 | 0 | 0 | 0 | 0 | 0 | 0 | 0 | 0 | 0 | 0 | 0 | 0 | 0 | 0 | 0 | 0 | 0 | 0 | 0 | 0 | 0
| XII | Transport |  |  | 0 | 0 | 0 | 502.5055 | 16.247 | 8.7347 | 18.8194 | 152.9917 | 29.2223 | 0 | 728.5206 | -8.1003 | 0 | 0 | -720.4203 | 0 | 0 | 0 | 0 | 0 | 0 | 0 | 0 | 0 | 0 | 0 | 0 | -728.5206 | 0 | 0 | 0 | 0 | 0 | 0 | 0 | 0 | 0 | 0 | 0 | 0 | 0 | 0 | 0 | 0 | 0 | 0 | 0 | 0 | 0 | 0 | 0 | 0
0
| XIII.a | Food consumption [UNUSED] |  | n/a | [9 empty] | 59.0906 | 59.0906 | [10 empty] | -65.6563 | [5 empty] | -65.6563 | [19 empty] | 0 | 6.5656 |  | 6.5656 | 0
| XIII | Food consumption [UNUSED] |  |  | 0 | 0 | 0 | 0 | 0 | 0 | 0 | 0 | 0 | 59.0906 | 59.0906 | 0 | 0 | 0 | 0 | 0 | 0 | 0 | 0 | 0 | 0 | -65.6563 | 0 | 0 | 0 | 0 | 0 | -65.6563 | 0 | 0 | 0 | 0 | 0 | 0 | 0 | 0 | 0 | 0 | 0 | 0 | 0 | 0 | 0 | 0 | 0 | 0 | 0 | 0 | 6.5656 | 0 | 6.5656 | 0
0
| XIV.a | Geosequestration |  | n/a | [10 empty] | 0 | [16 empty] | 0 | [19 empty] | 0 |  |  | 0 | 0
| XIV | Geosequestration |  |  | 0 | 0 | 0 | 0 | 0 | 0 | 0 | 0 | 0 | 0 | 0 | 0 | 0 | 0 | 0 | 0 | 0 | 0 | 0 | 0 | 0 | 0 | 0 | 0 | 0 | 0 | 0 | 0 | 0 | 0 | 0 | 0 | 0 | 0 | 0 | 0 | 0 | 0 | 0 | 0 | 0 | 0 | 0 | 0 | 0 | 0 | 0 | 0 | 0 | 0 | 0 | 0
[52 empty] | 0 |  |  |  | 0
|  | Total consumption |  |  | 159.6311 | 183.995 | 439.1492 | 502.5055 | 16.247 | 8.7347 | 18.8194 | 152.9917 | 29.2223 | 59.0906 | 1570.3865 | -311.6539 | 34.0336 | -97.2797 | -818.8738 | -331.5472 | 0 | 0 | 0 | -0.11046 | 0.78922 | -65.6563 | 0 | -9.4479 | 0 | 0 | 0 | -1599.7463 | 0 | 0 | 0 | 0 | 0 | 0 | 0 | 0 | 0 | 0 | -0.53606 | -1.705 | 0 | 0 | 0 | -0.94482 | 0 | 0 | -11.8745 | -15.0604 | 42.8203 | 1.6 | 44.4202 | 0
0
| Supply | [54 empty] | 0
0
| VIII.a | H2 Production for Transport |  | n/a | [10 empty] | 0 | [16 empty] | 0 | [19 empty] | 0 |  |  | 0
| VIII | H2 Production |  |  | 0 | 0 | 0 | 0 | 0 | 0 | 0 | 0 | 0 | 0 | 0 | 0 | 0 | 0 | 0 | 0 | 0 | 0 | 0 | 0 | 0 | 0 | 0 | 0 | 0 | 0 | 0 | 0 | 0 | 0 | 0 | 0 | 0 | 0 | 0 | 0 | 0 | 0 | 0 | 0 | 0 | 0 | 0 | 0 | 0 | 0 | 0 | 0 | 0 | 0 | 0 | 0
0
| VI.b | Volume of Waste & Recycling |  | Supply / Indigenous production (Renewables and waste) | [10 empty] | 0 | [16 empty] | 0 | [19 empty] | 0 |  |  | 0 | 0
|  |  | Edible | [11 empty] | 0 | [10 empty] | 65.6563 | [5 empty] | 65.6563 | Y.01: -26.2625; A.01: -39.3938 | -65.6563 |  |  | 0
|  |  | Wood | [11 empty] | 0 | [12 empty] | 3.8611 |  |  |  | 3.8611 | A.01: -3.8611 | -3.8611 |  |  | 0 | 0
|  |  | Straw, SRC, other plant-based biomass | [11 empty] | 0 | [12 empty] | 10.151 |  |  |  | 10.151 | A.01: -10.151 | -10.151 |  |  | 0 | 0
|  |  | Biofuel crops | [11 empty] | 0 | [12 empty] | 4.5999 |  |  |  | 4.5999 | A.01: -4.5999 | -4.5999 |  |  | 0 | 0
| VI.a | Agriculture and land use |  | Supply / Indigenous production (Renewables and waste) |  |  | 4.1249 | [7 empty] | 4.1249 | -4.1249 | 0 | 0 | 0 | 0 | 0 | 0 | 0 | 0 | 0 | 65.6563 |  | 18.612 | 0 | 0 | 0 | 80.1434 | 0 | 0 | 0 | -26.2625 | 0 | 0 | 0 | 0 | 0 | 0 | 0 | 0 | 0 | 0 | 0 | 0 | 0 | -58.0058 | 0 | -84.2683 | 0 | 0 | 0 | 0
* | VI | Agriculture & waste |  |  | 0 | 0 | 4.1249 | 0 | 0 | 0 | 0 | 0 | 0 | 0 | 4.1249 | -4.1249 | 0 | 0 | 0 | 0 | 0 | 0 | 0 | 0 | 0 | 65.6563 | 0 | 18.612 | 0 | 0 | 0 | 80.1434 | 0 | 0 | 0 | -26.2625 | 0 | 0 | 0 | 0 | 0 | 0 | 0 | 0 | 0 | 0 | 0 | 0 | 0 | -58.0058 | 0 | -84.2683 | 0 | 0 | 0 | 0
0
| V.a | Types of fuel from Biomass |  | n/a | [10 empty] | 0 |  |  |  | 4.5999 | [8 empty] | -4.5999 |  |  |  | 0 | [19 empty] | 0 |  |  | 0 | 0
* | V | Bioenergy |  |  | 0 | 0 | 0 | 0 | 0 | 0 | 0 | 0 | 0 | 0 | 0 | 0 | 0 | 0 | 4.5999 | 0 | 0 | 0 | 0 | 0 | 0 | 0 | 0 | -4.5999 | 0 | 0 | 0 | 0 | 0 | 0 | 0 | 0 | 0 | 0 | 0 | 0 | 0 | 0 | 0 | 0 | 0 | 0 | 0 | 0 | 0 | 0 | 0 | 0 | 0 | 0 | 0 | 0
0
|  |  | Transformation / Petroleum refineries | Transformation / Petroleum refineries | [10 empty] | 0 |  |  |  | 1032.8401 |  |  | -1029.5989 | [9 empty] | 3.2412 | [19 empty] | 0 | -3.2412 |  | -3.2412 | 0
|  |  | Energy industry use / Petroleum refineries | Energy industry use / Petroleum refineries | [10 empty] | 0 | 0 |  |  | 0 | 0 |  |  |  |  | 0 | [6 empty] | 0 | [19 empty] | 0 |  | 0 | 0 | 0
| XV.a | Petroleum refineries |  | {Transformation, Energy industry use} / Refineries | 0 | 0 | 0 | 0 | 0 | 0 | 0 | 0 | 0 | 0 | 0 | 0 | 0 | 0 | 1032.8401 | 0 | 0 | -1029.5989 | 0 | 0 | 0 | 0 |  | 0 | 0 | 0 | 0 | 3.2412 | 0 | 0 | 0 | 0 | 0 | 0 | 0 | 0 | 0 | 0 | 0 | 0 | 0 | 0 | 0 | 0 | 0 | 0 | 0 | 0 | -3.2412 | 0 | -3.2412 | 0
|  |  | Production | Supply / Indigenous production, | [14 empty] | -98.389 |  | 145.7994 | 985.849 | 834.0612 | [8 empty] | 1867.3207 | Q.01: -145.7994; Q.02: -887.4601; Q.03: -834.0612 | -1867.3207 |  |  | 0 | 0
|  |  | Own use | Energy industry use / {Oil and gas extraction, Coal extraction} | [11 empty] | 0 |  |  |  | 0 | 0 | [10 empty] | 0 | [19 empty] | 0 |  | 0 | 0 | 0
| XV.b | Indigenous fossil-fuel production |  | Supply / {Indigenous production, Stock change}, excludes non-energy use | [10 empty] | 0 | 0 | 0 | 0 | -98.389 | 0 | 145.7994 | 985.849 | 834.0612 | 0 | 0 | 0 |  | 0 | 0 | 0 | 0 | 1867.3207 | -145.7994 | -887.4601 | -834.0612 | 0 | 0 | 0 | 0 | 0 | 0 | 0 | 0 | 0 | 0 | 0 | 0 | 0 | 0 | 0 | 0 | -1867.3207 | 0 | 0 | 0 | 0
| XV | Fossil fuel production |  |  | 0 | 0 | 0 | 0 | 0 | 0 | 0 | 0 | 0 | 0 | 0 | 0 | 0 | 0 | 934.4512 | 0 | 145.7994 | -43.7499 | 834.0612 | 0 | 0 | 0 | 0 | 0 | 0 | 0 | 0 | 1870.5619 | -145.7994 | -887.4601 | -834.0612 | 0 | 0 | 0 | 0 | 0 | 0 | 0 | 0 | 0 | 0 | 0 | 0 | 0 | 0 | 0 | 0 | -1867.3207 | -3.2412 | 0 | -3.2412 | 0
0
| III.a.1 | Onshore wind |  | Supply / Indigenous production | [10 empty] | 0 |  | 4.4913 | [14 empty] | 4.4913 | R.02: -4.4913 | -4.4913 |  |  | 0 | 0
| III.a.2 | Offshore wind |  | Supply / Indigenous production | [10 empty] | 0 |  | 0.78255 | [14 empty] | 0.78255 | R.02: -0.78255 | -0.78255 |  |  | 0 | 0
| III.b | Hydroelectric power stations |  | Supply / Indigenous production | [10 empty] | 0 |  | 4.1138 | [14 empty] | 4.1138 | R.06: -4.1436 | -4.1436 |  | 0.029824 | 0.029824 | -1.0755e-16
| III.c | Tidal & Wave |  | Supply / Indigenous production | [10 empty] | 0 | [16 empty] | 0 | [19 empty] | 0 |  |  | 0 | 0
| III.d | Geothermal electricity |  | Supply / Indigenous production | [10 empty] | 0 | [16 empty] | 0 | [19 empty] | 0 |  |  | 0 | 0
| III.e | Tidal [UNUSED - See III.c] |  | Supply / Indigenous production | [10 empty] | 0 | [16 empty] | 0 | [19 empty] | 0 |  |  | 0 | 0
|  | Geothermal | [12 empty] | 0 | [16 empty] | 0 | [19 empty] | 0 |  |  | 0 | 0
| III | National renewable power generation |  |  | 0 | 0 | 0 | 0 | 0 | 0 | 0 | 0 | 0 | 0 | 0 | 0 | 9.3876 | 0 | 0 | 0 | 0 | 0 | 0 | 0 | 0 | 0 | 0 | 0 | 0 | 0 | 0 | 9.3876 | 0 | 0 | 0 | 0 | 0 | 0 | 0 | 0 | 0 | 0 | 0 | -5.2738 | 0 | 0 | 0 | -4.1436 | 0 | 0 | 0 | -9.4174 | 0 | 0.029824 | 0.029824 | -9.9573e-16
0
| IV.a | Solar PV | [12 empty] | 0 | [16 empty] | 0 | [19 empty] | 0 |  |  | 0
| IV | Distributed renewable power generation |  |  | 0 | 0 | 0 | 0 | 0 | 0 | 0 | 0 | 0 | 0 | 0 | 0 | 0 | 0 | 0 | 0 | 0 | 0 | 0 | 0 | 0 | 0 | 0 | 0 | 0 | 0 | 0 | 0 | 0 | 0 | 0 | 0 | 0 | 0 | 0 | 0 | 0 | 0 | 0 | 0 | 0 | 0 | 0 | 0 | 0 | 0 | 0 | 0 | 0 | 0 | 0 | 0
0
|  | Total electricity supply/demand to this point | [52 empty] | 0 | 0
|  | Requested generation from nuclear | [52 empty] | 0
| II.a | Nuclear power |  | Supply / Indigenous production, Transformation / Electricity generation | [10 empty] | 0 |  | 57.2489 | [14 empty] | 57.2489 | N.01: -163.2445 | -163.2445 | 100.2161 | 5.7794 | 105.9956 | 0
| II | Nuclear power generation |  |  | 0 | 0 | 0 | 0 | 0 | 0 | 0 | 0 | 0 | 0 | 0 | 0 | 57.2489 | 0 | 0 | 0 | 0 | 0 | 0 | 0 | 0 | 0 | 0 | 0 | 0 | 0 | 0 | 57.2489 | 0 | 0 | 0 | 0 | 0 | 0 | 0 | 0 | 0 | -163.2445 | 0 | 0 | 0 | 0 | 0 | 0 | 0 | 0 | 0 | -163.2445 | 100.2161 | 5.7794 | 105.9956 | 0
0
|  | Total electricity supply/demand to this point | [52 empty] | 0 | 0
|  | Requested generation from Coal + CCS | [52 empty] | 0 | 0
| I.b | CCS Power |  | n/a | [10 empty] | 0 | [16 empty] | 0 | 0 | 0 | 0 | 0 | 0 | 0 | 0 | 0 | 0 | 0 | 0 | 0 | 0 | 0 | 0 | 0 | 0 | 0 | 0 | 0 |  |  | 0 | 0
|  | Total electricity supply/demand to this point | [52 empty] | 0 | 0
|  | Requested generation from thermal plant | [52 empty] | 0 | 0
|  | Coal | [14 empty] | 0.9936 | -371.3962 | [13 empty] | -370.4026 | [19 empty] | 0 | 370.4026 | 0 | 370.4026 | 0
|  | Oil | [14 empty] | 1.996 |  | -8.7182 | [12 empty] | -6.7223 | [19 empty] | 0 | 6.3175 | 0.4048 | 6.7223 | 0
|  | Gas | [14 empty] | 0.0032 |  |  | -319.8365 | [11 empty] | -319.8333 | [19 empty] | 0 | 319.8333 | 0 | 319.8333 | 0
|  | Renewables | [14 empty] | 2.1482 | [10 empty] | -4.9052 |  |  |  | -2.757 | W.01: -2.366 | -2.366 | 4.8833 | 0.23976 | 5.123 | 0
| I.a | Biomass/Coal power stations |  | Transformation / Electricity generation | [10 empty] | 0 | 0 | 5.141 | -371.3962 | -8.7182 | -319.8365 | 0 | 0 | 0 | 0 | 0 | 0 |  | -4.9052 | 0 | 0 | 0 | -699.7151 | 0 | 0 | 0 | 0 | 0 | 0 | 0 | 0 | 0 | 0 | 0 | 0 | 0 | 0 | 0 | 0 | 0 | 0 | -2.366 | -2.366 | 701.4366 | 0.64456 | 702.0811 | 0
| I | Hydrocarbon fuel power generation |  |  | 0 | 0 | 0 | 0 | 0 | 0 | 0 | 0 | 0 | 0 | 0 | 0 | 5.141 | -371.3962 | -8.7182 | -319.8365 | 0 | 0 | 0 | 0 | 0 | 0 | 0 | -4.9052 | 0 | 0 | 0 | -699.7151 | 0 | 0 | 0 | 0 | 0 | 0 | 0 | 0 | 0 | 0 | 0 | 0 | 0 | 0 | 0 | 0 | 0 | 0 | -2.366 | -2.366 | 701.4366 | 0.64456 | 702.0811 | 0
0
|  | Total supply |  |  | 0 | 0 | 4.1249 | 0 | 0 | 0 | 0 | 0 | 0 | 0 | 4.1249 | -4.1249 | 71.7775 | -371.3962 | 930.3329 | -319.8365 | 145.7994 | -43.7499 | 834.0612 | 0 | 0 | 65.6563 | 0 | 9.1069 | 0 | 0 | 0 | 1317.6267 | -145.7994 | -887.4601 | -834.0612 | -26.2625 | 0 | 0 | 0 | 0 | 0 | -163.2445 | 0 | -5.2738 | 0 | 0 | 0 | -4.1436 | 0 | -58.0058 | -2.366 | -2126.6168 | 798.4115 | 6.4538 | 804.8653 | 0
0
| Distribution, storage, and balancing | [54 empty] | 0
0
| VII.a | Electricity imports |  | Supply / {Imports, Exports} | [10 empty] | 0 |  | 5.2145 | [14 empty] | 5.2145 | Y.02: -5.2145 | -5.2145 |  |  | 0 | 0
|  | Total electricity supply/demand prior to generation | [49 empty] | 0 |  |  | 0 | 0
| VII.b | Electricity grid distribution |  | Energy industry use / Losses (Electricity) | [10 empty] | 0 |  | -26.4693 | [14 empty] | -26.4693 | [19 empty] | 0 |  | 26.4693 | 26.4693 | 0
| VII.c | Storage, demand shifting, interconnection |  | Energy industry use / Pumped storage | [10 empty] | 0 |  | 0 | [14 empty] | 0 | [19 empty] | 0 | -3.8592 | 0.01346 | -3.8458 | -3.8458
| VII | Electricity distribution, storage & balancing |  |  | 0 | 0 | 0 | 0 | 0 | 0 | 0 | 0 | 0 | 0 | 0 | 0 | -21.2548 | 0 | 0 | 0 | 0 | 0 | 0 | 0 | 0 | 0 | 0 | 0 | 0 | 0 | 0 | -21.2548 | 0 | 0 | 0 | 0 | -5.2145 | 0 | 0 | 0 | 0 | 0 | 0 | 0 | 0 | 0 | 0 | 0 | 0 | 0 | 0 | -5.2145 | -3.8592 | 26.4828 | 22.6235 | -3.8458
| XVI.a | Fossil fuel transfers |  | Energy industry use / Losses (Natural gas) | [10 empty] | 0 |  |  | 468.6759 |  | 0 | -468.6759 |  | 0 | [8 empty] | 0 | [21 empty] | 0 | 0 | 0
| XVI.b | Balancing imports |  | Supply / {Imports, Exports} | [10 empty] | 0 |  |  |  | -60.5811 |  | 329.6027 | 0 | 214.8687 | [8 empty] | 483.8903 | Y.03: 60.5811; Y.04: -329.6027; Y.05: 0; Y.06: -214.8687 | -483.8903 |  |  | 0 | 0
| XVI | Transfers |  |  | 0 | 0 | 0 | 0 | 0 | 0 | 0 | 0 | 0 | 0 | 0 | 0 | 0 | 468.6759 | -60.5811 | 0 | -139.0732 | 0 | 214.8687 | 0 | 0 | 0 | 0 | 0 | 0 | 0 | 0 | 483.8903 | 0 | 0 | 0 | 0 | 0 | 60.5811 | -329.6027 | 0 | -214.8687 | 0 | 0 | 0 | 0 | 0 | 0 | 0 | 0 | 0 | 0 | -483.8903 | 0 | 0 | 0 | 0
0
|  | Total Dist'n, storage, and balancing |  |  | 0 | 0 | 0 | 0 | 0 | 0 | 0 | 0 | 0 | 0 | 0 | 0 | -21.2548 | 468.6759 | -60.5811 | 0 | -139.0732 | 0 | 214.8687 | 0 | 0 | 0 | 0 | 0 | 0 | 0 | 0 | 462.6356 | 0 | 0 | 0 | 0 | -5.2145 | 60.5811 | -329.6027 | 0 | -214.8687 | 0 | 0 | 0 | 0 | 0 | 0 | 0 | 0 | 0 | 0 | -489.1049 | -3.8592 | 26.4828 | 22.6235 | -3.8458
0
0
| Net balance |  |  |  | 159.6311 | 183.995 | 443.274 | 502.5055 | 16.247 | 8.7347 | 18.8194 | 152.9917 | 29.2223 | 59.0906 | 1574.5113 | -315.7787 | 84.5563 | 0 | 50.878 | -651.3836 | 6.7263 | -43.7499 | 1048.9298 | -0.11046 | 0.78922 | 0 | 0 | -0.34099 | 0 | 0 | 0 | 180.516 | -145.7994 | -887.4601 | -834.0612 | -26.2625 | -5.2145 | 60.5811 | -329.6027 | 0 | -214.8687 | -163.2445 | -0.53606 | -6.9789 | 0 | 0 | 0 | -5.0884 | 0 | -58.0058 | -14.2405 | -2630.7821 | 837.3725 | 34.5366 | 871.9091 | -3.8458
* | Incomplete

## 2007
2007
|  |  | TWh | Uses | [10 empty] | Secondary sources | [18 empty] | Primary Sources | [19 empty] | Adjustments |  |  |  | Emissions (Mt CO2e)
|  |  |  | Heating & cooling | Lighting & appliances | Industry | Road transport | Rail transport | Domestic aviation | National navigation | International aviation | International shipping | Food consumption [UNUSED] | Total uses | Electricity (delivered to end user) | Electricity (supplied to grid) | Solid hydrocarbons | Liquid hydrocarbons | Gaseous hydrocarbons | Coal and fossil waste | Oil and petroleum products | Natural gas | Blast furnace gas | Heat transport | Edible biomass | Energy crops (second generation) | Energy crops (first generation) | Dry biomass and waste | Wet biomass and waste | Gaseous waste | Domestic solar thermal | H2 | Total secondary sources | Coal reserves | Oil reserves | Gas reserves | Biomass oversupply (imports) | Electricity oversupply (imports) | Petroleum products oversupply | Coal oversupply (imports) | Oil and petroleum products oversupply (imports) | Gas oversupply (imports) | Nuclear fission | Solar | Wind | Tidal | Wave | Geothermal | Hydro | Environmental heat | Agriculture | Waste | Total primary sources | Conversion losses | Distribution losses and own use | Total adjust. | Unallocated | Fuel Combustion |  |  |  | Fugitive Emissions from Fuels |  |  |  | Industrial Processes |  |  |  | Solvent and Other Product Use |  |  |  | Agriculture |  |  |  | LULUCF |  |  |  | Waste |  |  |  | Other |  |  |  | Int'l Aviation & Shipping |  |  |  | Bioenergy credit |  |  |  | Carbon capture |  |  |  | Total
|  | Sector |  | H.01 | L.01 | I.01 | T.01 | T.02 | T.03 | T.04 | T.05 | T.06 | F.01 |  | V.01 | V.02 | V.03 | V.04 | V.05 | C.01 | C.02 | C.03 | V.06 | V.07 | V.08 | V.13 | V.14 | V.09 | V.10 | V.15 | V.11 | V.12 |  | Q.01 | Q.02 | Q.03 | Y.01 | Y.02 | Y.03 | Y.04 | Y.05 | Y.06 | N.01 | R.01 | R.02 | R.03 | R.04 | R.05 | R.06 | R.07 | A.01 | W.01 |  | X.01 | X.02 |  | Z.01 | 1A | 1A | 1A | 1A | 1B | 1B | 1B | 1B | 2 | 2 | 2 | 2 | 3 | 3 | 3 | 3 | 4 | 4 | 4 | 4 | 5 | 5 | 5 | 5 | 6 | 6 | 6 | 6 | 7 | 7 | 7 | 7 | X1 | X1 | X1 | X1 | X2 | X2 | X2 | X2 | X3 | X3 | X3 | X3
[58 empty] | CO2 | CH4 | N2O | F | CO2 | CH4 | N2O | F | CO2 | CH4 | N2O | F | CO2 | CH4 | N2O | F | CO2 | CH4 | N2O | F | CO2 | CH4 | N2O | F | CO2 | CH4 | N2O | F | CO2 | CH4 | N2O | F | CO2 | CH4 | N2O | F | CO2 | CH4 | N2O | F | CO2 | CH4 | N2O | F
Consumption
| IX.a | Domestic space heating and hot water |  | 1.6897 | 0 | 0 | 0 | 0 | 0 | 0 | 0 | 0 | 0 | 1.6897 | -0.038338 | 0 | 0 | 0 | -1.2343 | 0 | 0 | 0 | 0 | 0 | 0 | 0 | 0 | 0 | 0 | 0 | -0.41699 | 0 | -1.6897 | 0 | 0 | 0 | 0 | 0 | 0 | 0 | 0 | 0 | 0 | 0 | 0 | 0 | 0 | 0 | 0 | 0 | 0 | 0 | 0 | 0 | 0 | 0 | 0 | 0.26416 | 0.00045525 | 0.00048965 | 0 | 0 | 0 | 0 | 0 | 0 | 0 | 0 | 0 | 0 | 0 | 0 | 0 | 0 | 0 | 0 | 0 | 0 | 0 | 0 | 0 | 0 | 0 | 0 | 0 | 0 | 0 | 0 | 0 | 0 | 0 | 0 | 0 | 0 | 0 | 0 | 0 | 0 | 0 | 0 | 0
| IX.b | Domestic hot water [UNUSED - See IX.a] |  | 0 | 0 | 0 | 0 | 0 | 0 | 0 | 0 | 0 | 0 | 0 | 0 | 0 | 0 | 0 | 0 | 0 | 0 | 0 | 0 | 0 | 0 | 0 | 0 | 0 | 0 | 0 | 0 | 0 | 0 | 0 | 0 | 0 | 0 | 0 | 0 | 0 | 0 | 0 | 0 | 0 | 0 | 0 | 0 | 0 | 0 | 0 | 0 | 0 | 0 | 0 | 0 | 0 | 0 | 0 | 0 | 0 | 0 | 0 | 0 | 0 | 0 | 0 | 0 | 0 | 0 | 0 | 0 | 0 | 0 | 0 | 0 | 0 | 0 | 0 | 0 | 0 | 0 | 0 | 0 | 0 | 0 | 0 | 0 | 0 | 0 | 0 | 0 | 0 | 0 | 0 | 0 | 0 | 0 | 0 | 0 | 0 | 0
|  | Total Domestic |  | 1.6897 | 0 | 0 | 0 | 0 | 0 | 0 | 0 | 0 | 0 | 1.6897 | -0.038338 | 0 | 0 | 0 | -1.2343 | 0 | 0 | 0 | 0 | 0 | 0 | 0 | 0 | 0 | 0 | 0 | -0.41699 | 0 | -1.6897 | 0 | 0 | 0 | 0 | 0 | 0 | 0 | 0 | 0 | 0 | 0 | 0 | 0 | 0 | 0 | 0 | 0 | 0 | 0 | 0 | 0 | 0 | 0 | 0 | 0.26416 | 0.00045525 | 0.00048965 | 0 | 0 | 0 | 0 | 0 | 0 | 0 | 0 | 0 | 0 | 0 | 0 | 0 | 0 | 0 | 0 | 0 | 0 | 0 | 0 | 0 | 0 | 0 | 0 | 0 | 0 | 0 | 0 | 0 | 0 | 0 | 0 | 0 | 0 | 0 | 0 | 0 | 0 | 0 | 0 | 0
| IX.c | Commercial heating and cooling |  | 0.2344 | 0 | 0 | 0 | 0 | 0 | 0 | 0 | 0 | 0 | 0.2344 | -0.16465 | 0 | -0.003235 | -0.045409 | -0.021108 | 0 | 0 | 0 | 0 | 0 | 0 | 0 | 0 | 0 | 0 | 0 | 0 | 0 | -0.2344 | 0 | 0 | 0 | 0 | 0 | 0 | 0 | 0 | 0 | 0 | 0 | 0 | 0 | 0 | 0 | 0 | 0 | 0 | 0 | 0 | 0 | 0 | 0 | 0 | 0.1753 | 2.4846e-05 | 0.00022145 | 0 | 0 | 0 | 0 | 0 | 0 | 0 | 0 | 0 | 0 | 0 | 0 | 0 | 0 | 0 | 0 | 0 | 0 | 0 | 0 | 0 | 0 | 0 | 0 | 0 | 0 | 0 | 0 | 0 | 0 | 0 | 0 | 0 | 0 | 0 | 0 | 0 | 0 | 0 | 0 | 0
| IX.d | Commercial hot water [UNUSED - See IX.c] |  | 0 | 0 | 0 | 0 | 0 | 0 | 0 | 0 | 0 | 0 | 0 | 0 | 0 | 0 | 0 | 0 | 0 | 0 | 0 | 0 | 0 | 0 | 0 | 0 | 0 | 0 | 0 | 0 | 0 | 0 | 0 | 0 | 0 | 0 | 0 | 0 | 0 | 0 | 0 | 0 | 0 | 0 | 0 | 0 | 0 | 0 | 0 | 0 | 0 | 0 | 0 | 0 | 0 | 0 | 0 | 0 | 0 | 0 | 0 | 0 | 0 | 0 | 0 | 0 | 0 | 0 | 0 | 0 | 0 | 0 | 0 | 0 | 0 | 0 | 0 | 0 | 0 | 0 | 0 | 0 | 0 | 0 | 0 | 0 | 0 | 0 | 0 | 0 | 0 | 0 | 0 | 0 | 0 | 0 | 0 | 0 | 0 | 0
|  | Total Commercial |  | 0.2344 | 0 | 0 | 0 | 0 | 0 | 0 | 0 | 0 | 0 | 0.2344 | -0.16465 | 0 | -0.003235 | -0.045409 | -0.021108 | 0 | 0 | 0 | 0 | 0 | 0 | 0 | 0 | 0 | 0 | 0 | 0 | 0 | -0.2344 | 0 | 0 | 0 | 0 | 0 | 0 | 0 | 0 | 0 | 0 | 0 | 0 | 0 | 0 | 0 | 0 | 0 | 0 | 0 | 0 | 0 | 0 | 0 | 0 | 0.1753 | 2.4846e-05 | 0.00022145 | 0 | 0 | 0 | 0 | 0 | 0 | 0 | 0 | 0 | 0 | 0 | 0 | 0 | 0 | 0 | 0 | 0 | 0 | 0 | 0 | 0 | 0 | 0 | 0 | 0 | 0 | 0 | 0 | 0 | 0 | 0 | 0 | 0 | 0 | 0 | 0 | 0 | 0 | 0 | 0 | 0
| IX | Heating |  | 1.9241 | 0 | 0 | 0 | 0 | 0 | 0 | 0 | 0 | 0 | 1.9241 | -0.20299 | 0 | -0.003235 | -0.045409 | -1.2554 | 0 | 0 | 0 | 0 | 0 | 0 | 0 | 0 | 0 | 0 | 0 | -0.41699 | 0 | -1.9241 | 0 | 0 | 0 | 0 | 0 | 0 | 0 | 0 | 0 | 0 | 0 | 0 | 0 | 0 | 0 | 0 | 0 | 0 | 0 | 0 | 0 | 0 | 0 | 0 | 0.43946 | 0.0004801 | 0.0007111 | 0 | 0 | 0 | 0 | 0 | 0 | 0 | 0 | 0 | 0 | 0 | 0 | 0 | 0 | 0 | 0 | 0 | 0 | 0 | 0 | 0 | 0 | 0 | 0 | 0 | 0 | 0 | 0 | 0 | 0 | 0 | 0 | 0 | 0 | 0 | 0 | 0 | 0 | 0 | 0 | 0 | 0.44065
[57 empty] | 0 | [44 empty] | 0
| X.a | Domestic lighting, appliances, and cooking |  | 0 | 1.0435 | 0 | 0 | 0 | 0 | 0 | 0 | 0 | 0 | 1.0435 | -0.53027 | 0 | 0 | 0 | -0.51327 | 0 | 0 | 0 | 0 | 0 | 0 | 0 | 0 | 0 | 0 | 0 | 0 | 0 | -1.0435 | 0 | 0 | 0 | 0 | 0 | 0 | 0 | 0 | 0 | 0 | 0 | 0 | 0 | 0 | 0 | 0 | 0 | 0 | 0 | 0 | 0 | 0 | 0 | 0 | 0.60673 | 0.00018931 | 0.00020361 | 0 | 0 | 0 | 0 | 0 | 0 | 0 | 0 | 0 | 0 | 0 | 0 | 0 | 0 | 0 | 0 | 0 | 0 | 0 | 0 | 0 | 0 | 0 | 0 | 0 | 0 | 0 | 0 | 0 | 0 | 0 | 0 | 0 | 0 | 0 | 0 | 0 | 0 | 0 | 0 | 0 | 0.60713
| X.b | Commercial lighting, appliances, and catering |  | 0 | 0.30895 | 0 | 0 | 0 | 0 | 0 | 0 | 0 | 0 | 0.30895 | -0.30895 | 0 | 0 | 0 | 0 | 0 | 0 | 0 | 0 | 0 | 0 | 0 | 0 | 0 | 0 | 0 | 0 | 0 | -0.30895 | 0 | 0 | 0 | 0 | 0 | 0 | 0 | 0 | 0 | 0 | 0 | 0 | 0 | 0 | 0 | 0 | 0 | 0 | 0 | 0 | 0 | 0 | 0 | 0 | 0.29848 | 0 | 0 | 0 | 0 | 0 | 0 | 0 | 0 | 0 | 0 | 0 | 0 | 0 | 0 | 0 | 0 | 0 | 0 | 0 | 0 | 0 | 0 | 0 | 0 | 0 | 0 | 0 | 0 | 0 | 0 | 0 | 0 | 0 | 0 | 0 | 0 | 0 | 0 | 0 | 0 | 0 | 0 | 0 | 0.29848
| X | Lighting & appliances |  | 0 | 1.3525 | 0 | 0 | 0 | 0 | 0 | 0 | 0 | 0 | 1.3525 | -0.83922 | 0 | 0 | 0 | -0.51327 | 0 | 0 | 0 | 0 | 0 | 0 | 0 | 0 | 0 | 0 | 0 | 0 | 0 | -1.3525 | 0 | 0 | 0 | 0 | 0 | 0 | 0 | 0 | 0 | 0 | 0 | 0 | 0 | 0 | 0 | 0 | 0 | 0 | 0 | 0 | 0 | 0 | 0 | 0 | 0.90521 | 0.00018931 | 0.00020361 | 0 | 0 | 0 | 0 | 0 | 0 | 0 | 0 | 0 | 0 | 0 | 0 | 0 | 0 | 0 | 0 | 0 | 0 | 0 | 0 | 0 | 0 | 0 | 0 | 0 | 0 | 0 | 0 | 0 | 0 | 0 | 0 | 0 | 0 | 0 | 0 | 0 | 0 | 0 | 0 | 0 | 0.9056
[57 empty] | 0 | [44 empty] | 0
| XI.a | Industrial processes |  | 0 | 0 | 2.2653 | 0 | 0 | 0 | 0 | 0 | 0 | 0 | 2.2653 | -0.8796 | 0 | -0.14427 | -1.1903 | -0.051194 | 0 | 0 | 0 | 0 | 0 | 0 | 0 | 0 | 0 | 0 | 0 | 0 | 0 | -2.2653 | 0 | 0 | 0 | 0 | 0 | 0 | 0 | 0 | 0 | 0 | 0 | 0 | 0 | 0 | 0 | 0 | 0 | 0 | 0 | 0 | 0 | 0 | 0 | 0 | 1.2012 | 0.00051989 | 0.0057678 | 0 | 0 | 0 | 0 | 0 | 0.4003 | 0.0001 | 0 | 0 | 0 | 0 | 0 | 0 | 0 | 0 | 0 | 0 | 0 | 0 | 0 | 0 | 0 | 0 | 0 | 0 | 0 | 0 | 0 | 0 | 0 | 0 | 0 | 0 | 0 | 0 | 0 | 0 | 0 | 0 | 0 | 0 | 1.6079
| XI | Industry |  | 0 | 0 | 2.2653 | 0 | 0 | 0 | 0 | 0 | 0 | 0 | 2.2653 | -0.8796 | 0 | -0.14427 | -1.1903 | -0.051194 | 0 | 0 | 0 | 0 | 0 | 0 | 0 | 0 | 0 | 0 | 0 | 0 | 0 | -2.2653 | 0 | 0 | 0 | 0 | 0 | 0 | 0 | 0 | 0 | 0 | 0 | 0 | 0 | 0 | 0 | 0 | 0 | 0 | 0 | 0 | 0 | 0 | 0 | 0 | 1.2012 | 0.00051989 | 0.0057678 | 0 | 0 | 0 | 0 | 0 | 0.4003 | 0.0001 | 0 | 0 | 0 | 0 | 0 | 0 | 0 | 0 | 0 | 0 | 0 | 0 | 0 | 0 | 0 | 0 | 0 | 0 | 0 | 0 | 0 | 0 | 0 | 0 | 0 | 0 | 0 | 0 | 0 | 0 | 0 | 0 | 0 | 0 | 1.6079
[57 empty] | 0 | [44 empty] | 0
| XII.a | Domestic passenger transport |  | 0 | 0 | 0 | 4.3161 | 0 | 0.0093413 | 0 | 0 | 0 | 0 | 4.3255 | 0 | 0 | 0 | -4.3255 | 0 | 0 | 0 | 0 | 0 | 0 | 0 | 0 | 0 | 0 | 0 | 0 | 0 | 0 | -4.3255 | 0 | 0 | 0 | 0 | 0 | 0 | 0 | 0 | 0 | 0 | 0 | 0 | 0 | 0 | 0 | 0 | 0 | 0 | 0 | 0 | 0 | 0 | 0 | 0 | 1.0814 | 0.0013463 | 0.019456 | 0 | 0 | 0 | 0 | 0 | 0 | 0 | 0 | 0 | 0 | 0 | 0 | 0 | 0 | 0 | 0 | 0 | 0 | 0 | 0 | 0 | 0 | 0 | 0 | 0 | 0 | 0 | 0 | 0 | 0 | 0 | 0 | 0 | 0 | 0 | 0 | 0 | 0 | 0 | 0 | 0 | 1.1022
| XII.b | Domestic freight |  | 0 | 0 | 0 | 0 | 0 | 0 | 0 | 0 | 0 | 0 | 0 | 0 | 0 | 0 | 0 | 0 | 0 | 0 | 0 | 0 | 0 | 0 | 0 | 0 | 0 | 0 | 0 | 0 | 0 | 0 | 0 | 0 | 0 | 0 | 0 | 0 | 0 | 0 | 0 | 0 | 0 | 0 | 0 | 0 | 0 | 0 | 0 | 0 | 0 | 0 | 0 | 0 | 0 | 0 | 0 | 0 | 0 | 0 | 0 | 0 | 0 | 0 | 0 | 0 | 0 | 0 | 0 | 0 | 0 | 0 | 0 | 0 | 0 | 0 | 0 | 0 | 0 | 0 | 0 | 0 | 0 | 0 | 0 | 0 | 0 | 0 | 0 | 0 | 0 | 0 | 0 | 0 | 0 | 0 | 0 | 0 | 0 | 0 | 0
| XII.c | International aviation |  | 0 | 0 | 0 | 0 | 0 | 0 | 0 | 0 | 0 | 0 | 0 | 0 | 0 | 0 | 0 | 0 | 0 | 0 | 0 | 0 | 0 | 0 | 0 | 0 | 0 | 0 | 0 | 0 | 0 | 0 | 0 | 0 | 0 | 0 | 0 | 0 | 0 | 0 | 0 | 0 | 0 | 0 | 0 | 0 | 0 | 0 | 0 | 0 | 0 | 0 | 0 | 0 | 0 | 0 | 0 | 0 | 0 | 0 | 0 | 0 | 0 | 0 | 0 | 0 | 0 | 0 | 0 | 0 | 0 | 0 | 0 | 0 | 0 | 0 | 0 | 0 | 0 | 0 | 0 | 0 | 0 | 0 | 0 | 0 | 0 | 0 | 0 | 0 | 0 | 0 | 0 | 0 | 0 | 0 | 0 | 0 | 0 | 0 | 0
| XII.d | Domestic aviation [UNUSED - see XII.a] |  | 0 | 0 | 0 | 0 | 0 | 0 | 0 | 0 | 0 | 0 | 0 | 0 | 0 | 0 | 0 | 0 | 0 | 0 | 0 | 0 | 0 | 0 | 0 | 0 | 0 | 0 | 0 | 0 | 0 | 0 | 0 | 0 | 0 | 0 | 0 | 0 | 0 | 0 | 0 | 0 | 0 | 0 | 0 | 0 | 0 | 0 | 0 | 0 | 0 | 0 | 0 | 0 | 0 | 0 | 0 | 0 | 0 | 0 | 0 | 0 | 0 | 0 | 0 | 0 | 0 | 0 | 0 | 0 | 0 | 0 | 0 | 0 | 0 | 0 | 0 | 0 | 0 | 0 | 0 | 0 | 0 | 0 | 0 | 0 | 0 | 0 | 0 | 0 | 0 | 0 | 0 | 0 | 0 | 0 | 0 | 0 | 0 | 0 | 0
|  | Total Aviation |  | 0 | 0 | 0 | 0 | 0 | 0 | 0 | 0 | 0 | 0 | 0 | 0 | 0 | 0 | 0 | 0 | 0 | 0 | 0 | 0 | 0 | 0 | 0 | 0 | 0 | 0 | 0 | 0 | 0 | 0 | 0 | 0 | 0 | 0 | 0 | 0 | 0 | 0 | 0 | 0 | 0 | 0 | 0 | 0 | 0 | 0 | 0 | 0 | 0 | 0 | 0 | 0 | 0 | 0 | 0 | 0 | 0 | 0 | 0 | 0 | 0 | 0 | 0 | 0 | 0 | 0 | 0 | 0 | 0 | 0 | 0 | 0 | 0 | 0 | 0 | 0 | 0 | 0 | 0 | 0 | 0 | 0 | 0 | 0 | 0 | 0 | 0 | 0 | 0 | 0 | 0 | 0 | 0 | 0 | 0 | 0 | 0 | 0 | 0
| XII.e | International shipping |  | 0 | 0 | 0 | 0 | 0 | 0 | 0 | 0 | 0 | 0 | 0 | 0 | 0 | 0 | 0 | 0 | 0 | 0 | 0 | 0 | 0 | 0 | 0 | 0 | 0 | 0 | 0 | 0 | 0 | 0 | 0 | 0 | 0 | 0 | 0 | 0 | 0 | 0 | 0 | 0 | 0 | 0 | 0 | 0 | 0 | 0 | 0 | 0 | 0 | 0 | 0 | 0 | 0 | 0 | 0 | 0 | 0 | 0 | 0 | 0 | 0 | 0 | 0 | 0 | 0 | 0 | 0 | 0 | 0 | 0 | 0 | 0 | 0 | 0 | 0 | 0 | 0 | 0 | 0 | 0 | 0 | 0 | 0 | 0 | 0 | 0 | 0 | 0 | 0 | 0 | 0 | 0 | 0 | 0 | 0 | 0 | 0 | 0 | 0
| XII.f | National navigation [UNUSED - see XII.a] |  | 0 | 0 | 0 | 0 | 0 | 0 | 0 | 0 | 0 | 0 | 0 | 0 | 0 | 0 | 0 | 0 | 0 | 0 | 0 | 0 | 0 | 0 | 0 | 0 | 0 | 0 | 0 | 0 | 0 | 0 | 0 | 0 | 0 | 0 | 0 | 0 | 0 | 0 | 0 | 0 | 0 | 0 | 0 | 0 | 0 | 0 | 0 | 0 | 0 | 0 | 0 | 0 | 0 | 0 | 0 | 0 | 0 | 0 | 0 | 0 | 0 | 0 | 0 | 0 | 0 | 0 | 0 | 0 | 0 | 0 | 0 | 0 | 0 | 0 | 0 | 0 | 0 | 0 | 0 | 0 | 0 | 0 | 0 | 0 | 0 | 0 | 0 | 0 | 0 | 0 | 0 | 0 | 0 | 0 | 0 | 0 | 0 | 0 | 0
|  | Total Shipping |  | 0 | 0 | 0 | 0 | 0 | 0 | 0 | 0 | 0 | 0 | 0 | 0 | 0 | 0 | 0 | 0 | 0 | 0 | 0 | 0 | 0 | 0 | 0 | 0 | 0 | 0 | 0 | 0 | 0 | 0 | 0 | 0 | 0 | 0 | 0 | 0 | 0 | 0 | 0 | 0 | 0 | 0 | 0 | 0 | 0 | 0 | 0 | 0 | 0 | 0 | 0 | 0 | 0 | 0 | 0 | 0 | 0 | 0 | 0 | 0 | 0 | 0 | 0 | 0 | 0 | 0 | 0 | 0 | 0 | 0 | 0 | 0 | 0 | 0 | 0 | 0 | 0 | 0 | 0 | 0 | 0 | 0 | 0 | 0 | 0 | 0 | 0 | 0 | 0 | 0 | 0 | 0 | 0 | 0 | 0 | 0 | 0 | 0 | 0
| XII | Transport |  | 0 | 0 | 0 | 4.3161 | 0 | 0.0093413 | 0 | 0 | 0 | 0 | 4.3255 | 0 | 0 | 0 | -4.3255 | 0 | 0 | 0 | 0 | 0 | 0 | 0 | 0 | 0 | 0 | 0 | 0 | 0 | 0 | -4.3255 | 0 | 0 | 0 | 0 | 0 | 0 | 0 | 0 | 0 | 0 | 0 | 0 | 0 | 0 | 0 | 0 | 0 | 0 | 0 | 0 | 0 | 0 | 0 | 0 | 1.0814 | 0.0013463 | 0.019456 | 0 | 0 | 0 | 0 | 0 | 0 | 0 | 0 | 0 | 0 | 0 | 0 | 0 | 0 | 0 | 0 | 0 | 0 | 0 | 0 | 0 | 0 | 0 | 0 | 0 | 0 | 0 | 0 | 0 | 0 | 0 | 0 | 0 | 0 | 0 | 0 | 0 | 0 | 0 | 0 | 0 | 1.1022
[57 empty] | 0 | [44 empty] | 0
| XIII.a | Food consumption [UNUSED] |  | 0 | 0 | 0 | 0 | 0 | 0 | 0 | 0 | 0 | 0 | 0 | 0 | 0 | 0 | 0 | 0 | 0 | 0 | 0 | 0 | 0 | 0 | 0 | 0 | 0 | 0 | 0 | 0 | 0 | 0 | 0 | 0 | 0 | 0 | 0 | 0 | 0 | 0 | 0 | 0 | 0 | 0 | 0 | 0 | 0 | 0 | 0 | 0 | 0 | 0 | 0 | 0 | 0 | 0 | 0 | 0 | 0 | 0 | 0 | 0 | 0 | 0 | 0 | 0 | 0 | 0 | 0 | 0 | 0 | 0 | 0 | 0 | 0 | 0 | 0 | 0 | 0 | 0 | 0 | 0 | 0 | 0 | 0 | 0 | 0 | 0 | 0 | 0 | 0 | 0 | 0 | 0 | 0 | 0 | 0 | 0 | 0 | 0 | 0
| XIII | Food consumption [UNUSED] |  | 0 | 0 | 0 | 0 | 0 | 0 | 0 | 0 | 0 | 0 | 0 | 0 | 0 | 0 | 0 | 0 | 0 | 0 | 0 | 0 | 0 | 0 | 0 | 0 | 0 | 0 | 0 | 0 | 0 | 0 | 0 | 0 | 0 | 0 | 0 | 0 | 0 | 0 | 0 | 0 | 0 | 0 | 0 | 0 | 0 | 0 | 0 | 0 | 0 | 0 | 0 | 0 | 0 | 0 | 0 | 0 | 0 | 0 | 0 | 0 | 0 | 0 | 0 | 0 | 0 | 0 | 0 | 0 | 0 | 0 | 0 | 0 | 0 | 0 | 0 | 0 | 0 | 0 | 0 | 0 | 0 | 0 | 0 | 0 | 0 | 0 | 0 | 0 | 0 | 0 | 0 | 0 | 0 | 0 | 0 | 0 | 0 | 0 | 0
[57 empty] | 0 | [44 empty] | 0
| XIV.a | Geosequestration |  | 0 | 0 | 0 | 0 | 0 | 0 | 0 | 0 | 0 | 0 | 0 | 0 | 0 | 0 | 0 | 0 | 0 | 0 | 0 | 0 | 0 | 0 | 0 | 0 | 0 | 0 | 0 | 0 | 0 | 0 | 0 | 0 | 0 | 0 | 0 | 0 | 0 | 0 | 0 | 0 | 0 | 0 | 0 | 0 | 0 | 0 | 0 | 0 | 0 | 0 | 0 | 0 | 0 | 0 | 0 | 0 | 0 | 0 | 0 | 0 | 0 | 0 | 0 | 0 | 0 | 0 | 0 | 0 | 0 | 0 | 0 | 0 | 0 | 0 | 0 | 0 | 0 | 0 | 0 | 0 | 0 | 0 | 0 | 0 | 0 | 0 | 0 | 0 | 0 | 0 | 0 | 0 | 0 | 0 | 0 | 0 | 0 | 0 | 0
| XIV | Geosequestration |  | 0 | 0 | 0 | 0 | 0 | 0 | 0 | 0 | 0 | 0 | 0 | 0 | 0 | 0 | 0 | 0 | 0 | 0 | 0 | 0 | 0 | 0 | 0 | 0 | 0 | 0 | 0 | 0 | 0 | 0 | 0 | 0 | 0 | 0 | 0 | 0 | 0 | 0 | 0 | 0 | 0 | 0 | 0 | 0 | 0 | 0 | 0 | 0 | 0 | 0 | 0 | 0 | 0 | 0 | 0 | 0 | 0 | 0 | 0 | 0 | 0 | 0 | 0 | 0 | 0 | 0 | 0 | 0 | 0 | 0 | 0 | 0 | 0 | 0 | 0 | 0 | 0 | 0 | 0 | 0 | 0 | 0 | 0 | 0 | 0 | 0 | 0 | 0 | 0 | 0 | 0 | 0 | 0 | 0 | 0 | 0 | 0 | 0 | 0
[53 empty] | 0 |  |  |  | 0
| Subtotal.Consumption | Total consumption |  | 1.9241 | 1.3525 | 2.2653 | 4.3161 | 0 | 0.0093413 | 0 | 0 | 0 | 0 | 9.8674 | -1.9218 | 0 | -0.14751 | -5.5611 | -1.8199 | 0 | 0 | 0 | 0 | 0 | 0 | 0 | 0 | 0 | 0 | 0 | -0.41699 | 0 | -9.8674 | 0 | 0 | 0 | 0 | 0 | 0 | 0 | 0 | 0 | 0 | 0 | 0 | 0 | 0 | 0 | 0 | 0 | 0 | 0 | 0 | 0 | 0 | 0 | 0 | 3.6272 | 0.0025356 | 0.026138 | 0 | 0 | 0 | 0 | 0 | 0.4003 | 0.0001 | 0 | 0 | 0 | 0 | 0 | 0 | 0 | 0 | 0 | 0 | 0 | 0 | 0 | 0 | 0 | 0 | 0 | 0 | 0 | 0 | 0 | 0 | 0 | 0 | 0 | 0 | 0 | 0 | 0 | 0 | 0 | 0 | 0 | 0 | 4.0563
0
| Supply | [55 empty] | 0
0
| Subtotal.VIII.a | Total supply (demand) to this point | [29 empty] | 0 | [24 empty] | 0 | [44 empty] | 0
| VIII.a | H2 Production for Transport |  | 0 | 0 | 0 | 0 | 0 | 0 | 0 | 0 | 0 | 0 | 0 | 0 | 0 | 0 | 0 | 0 | 0 | 0 | 0 | 0 | 0 | 0 | 0 | 0 | 0 | 0 | 0 | 0 | 0 | 0 | 0 | 0 | 0 | 0 | 0 | 0 | 0 | 0 | 0 | 0 | 0 | 0 | 0 | 0 | 0 | 0 | 0 | 0 | 0 | 0 | 0 | 0 | 0 |  | 0 | 0 | 0 | 0 | 0 | 0 | 0 | 0 | 0 | 0 | 0 | 0 | 0 | 0 | 0 | 0 | 0 | 0 | 0 | 0 | 0 | 0 | 0 | 0 | 0 | 0 | 0 | 0 | 0 | 0 | 0 | 0 | 0 | 0 | 0 | 0 | 0 | 0 | 0 | 0 | 0 | 0 | 0 | 0
| VIII | H2 Production |  | 0 | 0 | 0 | 0 | 0 | 0 | 0 | 0 | 0 | 0 | 0 | 0 | 0 | 0 | 0 | 0 | 0 | 0 | 0 | 0 | 0 | 0 | 0 | 0 | 0 | 0 | 0 | 0 | 0 | 0 | 0 | 0 | 0 | 0 | 0 | 0 | 0 | 0 | 0 | 0 | 0 | 0 | 0 | 0 | 0 | 0 | 0 | 0 | 0 | 0 | 0 | 0 | 0 | 0 | 0 | 0 | 0 | 0 | 0 | 0 | 0 | 0 | 0 | 0 | 0 | 0 | 0 | 0 | 0 | 0 | 0 | 0 | 0 | 0 | 0 | 0 | 0 | 0 | 0 | 0 | 0 | 0 | 0 | 0 | 0 | 0 | 0 | 0 | 0 | 0 | 0 | 0 | 0 | 0 | 0 | 0 | 0 | 0 | 0
[57 empty] | 0 | [44 empty] | 0
| VI.c | Marine algae |  | 0 | 0 | 0 | 0 | 0 | 0 | 0 | 0 | 0 | 0 | 0 | 0 | 0 | 0 | 0 | 0 | 0 | 0 | 0 | 0 | 0 | 0 | 0 | 0 | 0 | 0 | 0 | 0 | 0 | 0 | 0 | 0 | 0 | 0 | 0 | 0 | 0 | 0 | 0 | 0 | 0 | 0 | 0 | 0 | 0 | 0 | 0 | 0 | 0 | 0 | 0 | 0 | 0 |  | 0 | 0 | 0 | 0 | 0 | 0 | 0 | 0 | 0 | 0 | 0 | 0 | 0 | 0 | 0 | 0 | 0 | 0 | 0 | 0 | 0 | 0 | 0 | 0 | 0 | 0 | 0 | 0 | 0 | 0 | 0 | 0 | 0 | 0 | 0 | 0 | 0 | 0 | 0 | 0 | 0 | 0 | 0 | 0 | 0
| VI.b | Volume of Waste & Recycling |  | 0 | 0 | 0 | 0 | 0 | 0 | 0 | 0 | 0 | 0 | 0 | 0 | 0 | 0 | 0 | 0 | 0 | 0 | 0 | 0 | 0 | 0 | 0 | 0 | 0 | 0 | 0 | 0 | 0 | 0 | 0 | 0 | 0 | 0 | 0 | 0 | 0 | 0 | 0 | 0 | 0 | 0 | 0 | 0 | 0 | 0 | 0 | 0 | 0 | 0 | 0 | 0 | 0 |  | 0 | 0 | 0 | 0 | 0 | 0 | 0 | 0 | 0 | 0 | 0 | 0 | 0 | 0 | 0 | 0 | 0 | 0 | 0 | 0 | 0 | 0 | 0 | 0 | 0 | 0 | 0 | 0 | 0 | 0 | 0 | 0 | 0 | 0 | 0 | 0 | 0 | 0 | 0 | 0 | 0 | 0 | 0 | 0 | 0
| VI.a | Agriculture and land use |  | 0 | 0 | 0 | 0 | 0 | 0 | 0 | 0 | 0 | 0 | 0 | 0 | 0 | 0 | 0 | 0 | 0 | 0 | 0 | 0 | 0 | 0 | 0 | 0 | 0 | 0 | 0 | 0 | 0 | 0 | 0 | 0 | 0 | 0 | 0 | 0 | 0 | 0 | 0 | 0 | 0 | 0 | 0 | 0 | 0 | 0 | 0 | 0 | 0 | 0 | 0 | 0 | 0 | 0 | 0 | 0 | 0 | 0 | 0 | 0 | 0 | 0 | 0 | 0 | 0 | 0 | 0 | 0 | 0 | 0 | 0 | 0 | 0 | 0 | 0 | 0 | 0 | 0 | 0 | 0 | 0 | 0 | 0 | 0 | 0 | 0 | 0 | 0 | 0 | 0 | 0 | 0 | 0 | 0 | 0 | 0 | 0 | 0 | 0
| VI | Agriculture & waste |  | 0 | 0 | 0 | 0 | 0 | 0 | 0 | 0 | 0 | 0 | 0 | 0 | 0 | 0 | 0 | 0 | 0 | 0 | 0 | 0 | 0 | 0 | 0 | 0 | 0 | 0 | 0 | 0 | 0 | 0 | 0 | 0 | 0 | 0 | 0 | 0 | 0 | 0 | 0 | 0 | 0 | 0 | 0 | 0 | 0 | 0 | 0 | 0 | 0 | 0 | 0 | 0 | 0 | 0 | 0 | 0 | 0 | 0 | 0 | 0 | 0 | 0 | 0 | 0 | 0 | 0 | 0 | 0 | 0 | 0 | 0 | 0 | 0 | 0 | 0 | 0 | 0 | 0 | 0 | 0 | 0 | 0 | 0 | 0 | 0 | 0 | 0 | 0 | 0 | 0 | 0 | 0 | 0 | 0 | 0 | 0 | 0 | 0 | 0
[57 empty] | 0 | [44 empty] | 0
| XV.a | Petroleum refineries |  | 0 | 0 | 0 | 0 | 0 | 0 | 0 | 0 | 0 | 0 | 0 | 0 | 0 | 0 | 0 | 0 | 0 | 0 | 0 | 0 | 0 | 0 | 0 | 0 | 0 | 0 | 0 | 0 | 0 | 0 | 0 | 0 | 0 | 0 | 0 | 0 | 0 | 0 | 0 | 0 | 0 | 0 | 0 | 0 | 0 | 0 | 0 | 0 | 0 | 0 | 0 | 0 | 0 | 0 | 0 | 0 | 0 | 0 | 0 | 0 | 0 | 0 | 0 | 0 | 0 | 0 | 0 | 0 | 0 | 0 | 0 | 0 | 0 | 0 | 0 | 0 | 0 | 0 | 0 | 0 | 0 | 0 | 0 | 0 | 0 | 0 | 0 | 0 | 0 | 0 | 0 | 0 | 0 | 0 | 0 | 0 | 0 | 0 | 0
| XV.b | Indigenous fossil-fuel production |  | 0 | 0 | 0 | 0 | 0 | 0 | 0 | 0 | 0 | 0 | 0 | 0 | 0 | 0 | 0 | 0 | 0 | 0 | 0 | 0 | 0 | 0 | 0 | 0 | 0 | 0 | 0 | 0 | 0 | 0 | 0 | 0 | 0 | 0 | 0 | 0 | 0 | 0 | 0 | 0 | 0 | 0 | 0 | 0 | 0 | 0 | 0 | 0 | 0 | 0 | 0 | 0 | 0 |  | 0 | 0 | 0 | 0 | 0 | 0 | 0 | 0 | 0 | 0 | 0 | 0 | 0 | 0 | 0 | 0 | 0 | 0 | 0 | 0 | 0 | 0 | 0 | 0 | 0 | 0 | 0 | 0 | 0 | 0 | 0 | 0 | 0 | 0 | 0 | 0 | 0 | 0 | 0 | 0 | 0 | 0 | 0 | 0 | 0
| XV | Fossil fuel production |  | 0 | 0 | 0 | 0 | 0 | 0 | 0 | 0 | 0 | 0 | 0 | 0 | 0 | 0 | 0 | 0 | 0 | 0 | 0 | 0 | 0 | 0 | 0 | 0 | 0 | 0 | 0 | 0 | 0 | 0 | 0 | 0 | 0 | 0 | 0 | 0 | 0 | 0 | 0 | 0 | 0 | 0 | 0 | 0 | 0 | 0 | 0 | 0 | 0 | 0 | 0 | 0 | 0 | 0 | 0 | 0 | 0 | 0 | 0 | 0 | 0 | 0 | 0 | 0 | 0 | 0 | 0 | 0 | 0 | 0 | 0 | 0 | 0 | 0 | 0 | 0 | 0 | 0 | 0 | 0 | 0 | 0 | 0 | 0 | 0 | 0 | 0 | 0 | 0 | 0 | 0 | 0 | 0 | 0 | 0 | 0 | 0 | 0 | 0
[57 empty] | 0 | [44 empty] | 0
| III.a.1 | Onshore wind |  | 0 | 0 | 0 | 0 | 0 | 0 | 0 | 0 | 0 | 0 | 0 | 0 | 0 | 0 | 0 | 0 | 0 | 0 | 0 | 0 | 0 | 0 | 0 | 0 | 0 | 0 | 0 | 0 | 0 | 0 | 0 | 0 | 0 | 0 | 0 | 0 | 0 | 0 | 0 | 0 | 0 | 0 | 0 | 0 | 0 | 0 | 0 | 0 | 0 | 0 | 0 | 0 | 0 | 0 | 0 | 0 | 0 | 0 | 0 | 0 | 0 | 0 | 0 | 0 | 0 | 0 | 0 | 0 | 0 | 0 | 0 | 0 | 0 | 0 | 0 | 0 | 0 | 0 | 0 | 0 | 0 | 0 | 0 | 0 | 0 | 0 | 0 | 0 | 0 | 0 | 0 | 0 | 0 | 0 | 0 | 0 | 0 | 0 | 0
| III.a.2 | Offshore wind |  | 0 | 0 | 0 | 0 | 0 | 0 | 0 | 0 | 0 | 0 | 0 | 0 | 0 | 0 | 0 | 0 | 0 | 0 | 0 | 0 | 0 | 0 | 0 | 0 | 0 | 0 | 0 | 0 | 0 | 0 | 0 | 0 | 0 | 0 | 0 | 0 | 0 | 0 | 0 | 0 | 0 | 0 | 0 | 0 | 0 | 0 | 0 | 0 | 0 | 0 | 0 | 0 | 0 | 0 | 0 | 0 | 0 | 0 | 0 | 0 | 0 | 0 | 0 | 0 | 0 | 0 | 0 | 0 | 0 | 0 | 0 | 0 | 0 | 0 | 0 | 0 | 0 | 0 | 0 | 0 | 0 | 0 | 0 | 0 | 0 | 0 | 0 | 0 | 0 | 0 | 0 | 0 | 0 | 0 | 0 | 0 | 0 | 0 | 0
| III.b | Hydroelectric power stations |  | 0 | 0 | 0 | 0 | 0 | 0 | 0 | 0 | 0 | 0 | 0 | 0 | 0.10519 | 0 | 0 | 0 | 0 | 0 | 0 | 0 | 0 | 0 | 0 | 0 | 0 | 0 | 0 | 0 | 0 | 0.10519 | 0 | 0 | 0 | 0 | 0 | 0 | 0 | 0 | 0 | 0 | 0 | 0 | 0 | 0 | 0 | -0.10519 | 0 | 0 | 0 | -0.10519 | 0 | 0 | 0 | 0 | 0 | 0 | 0 | 0 | 0 | 0 | 0 | 0 | 0 | 0 | 0 | 0 | 0 | 0 | 0 | 0 | 0 | 0 | 0 | 0 | 0 | 0 | 0 | 0 | 0 | 0 | 0 | 0 | 0 | 0 | 0 | 0 | 0 | 0 | 0 | 0 | 0 | 0 | 0 | 0 | 0 | 0 | 0 | 0 | 0
| III.c | Tidal & Wave |  | 0 | 0 | 0 | 0 | 0 | 0 | 0 | 0 | 0 | 0 | 0 | 0 | 0 | 0 | 0 | 0 | 0 | 0 | 0 | 0 | 0 | 0 | 0 | 0 | 0 | 0 | 0 | 0 | 0 | 0 | 0 | 0 | 0 | 0 | 0 | 0 | 0 | 0 | 0 | 0 | 0 | 0 | 0 | 0 | 0 | 0 | 0 | 0 | 0 | 0 | 0 | 0 | 0 | 0 | 0 | 0 | 0 | 0 | 0 | 0 | 0 | 0 | 0 | 0 | 0 | 0 | 0 | 0 | 0 | 0 | 0 | 0 | 0 | 0 | 0 | 0 | 0 | 0 | 0 | 0 | 0 | 0 | 0 | 0 | 0 | 0 | 0 | 0 | 0 | 0 | 0 | 0 | 0 | 0 | 0 | 0 | 0 | 0 | 0
| III.d | Geothermal electricity |  | 0 | 0 | 0 | 0 | 0 | 0 | 0 | 0 | 0 | 0 | 0 | 0 | 0 | 0 | 0 | 0 | 0 | 0 | 0 | 0 | 0 | 0 | 0 | 0 | 0 | 0 | 0 | 0 | 0 | 0 | 0 | 0 | 0 | 0 | 0 | 0 | 0 | 0 | 0 | 0 | 0 | 0 | 0 | 0 | 0 | 0 | 0 | 0 | 0 | 0 | 0 | 0 | 0 | 0 | 0 | 0 | 0 | 0 | 0 | 0 | 0 | 0 | 0 | 0 | 0 | 0 | 0 | 0 | 0 | 0 | 0 | 0 | 0 | 0 | 0 | 0 | 0 | 0 | 0 | 0 | 0 | 0 | 0 | 0 | 0 | 0 | 0 | 0 | 0 | 0 | 0 | 0 | 0 | 0 | 0 | 0 | 0 | 0 | 0
| III.e | Tidal [UNUSED - See III.c] |  | 0 | 0 | 0 | 0 | 0 | 0 | 0 | 0 | 0 | 0 | 0 | 0 | 0 | 0 | 0 | 0 | 0 | 0 | 0 | 0 | 0 | 0 | 0 | 0 | 0 | 0 | 0 | 0 | 0 | 0 | 0 | 0 | 0 | 0 | 0 | 0 | 0 | 0 | 0 | 0 | 0 | 0 | 0 | 0 | 0 | 0 | 0 | 0 | 0 | 0 | 0 | 0 | 0 | 0 | 0 | 0 | 0 | 0 | 0 | 0 | 0 | 0 | 0 | 0 | 0 | 0 | 0 | 0 | 0 | 0 | 0 | 0 | 0 | 0 | 0 | 0 | 0 | 0 | 0 | 0 | 0 | 0 | 0 | 0 | 0 | 0 | 0 | 0 | 0 | 0 | 0 | 0 | 0 | 0 | 0 | 0 | 0 | 0 | 0
| III | National renewable power generation |  | 0 | 0 | 0 | 0 | 0 | 0 | 0 | 0 | 0 | 0 | 0 | 0 | 0.10519 | 0 | 0 | 0 | 0 | 0 | 0 | 0 | 0 | 0 | 0 | 0 | 0 | 0 | 0 | 0 | 0 | 0.10519 | 0 | 0 | 0 | 0 | 0 | 0 | 0 | 0 | 0 | 0 | 0 | 0 | 0 | 0 | 0 | -0.10519 | 0 | 0 | 0 | -0.10519 | 0 | 0 | 0 | 0 | 0 | 0 | 0 | 0 | 0 | 0 | 0 | 0 | 0 | 0 | 0 | 0 | 0 | 0 | 0 | 0 | 0 | 0 | 0 | 0 | 0 | 0 | 0 | 0 | 0 | 0 | 0 | 0 | 0 | 0 | 0 | 0 | 0 | 0 | 0 | 0 | 0 | 0 | 0 | 0 | 0 | 0 | 0 | 0 | 0
0
| IV.a | Solar PV |  | 0 | 0 | 0 | 0 | 0 | 0 | 0 | 0 | 0 | 0 | 0 | 0 | 0 | 0 | 0 | 0 | 0 | 0 | 0 | 0 | 0 | 0 | 0 | 0 | 0 | 0 | 0 | 0 | 0 | 0 | 0 | 0 | 0 | 0 | 0 | 0 | 0 | 0 | 0 | 0 | 0 | 0 | 0 | 0 | 0 | 0 | 0 | 0 | 0 | 0 | 0 | 0 | 0 | 0 | 0 | 0 | 0 | 0 | 0 | 0 | 0 | 0 | 0 | 0 | 0 | 0 | 0 | 0 | 0 | 0 | 0 | 0 | 0 | 0 | 0 | 0 | 0 | 0 | 0 | 0 | 0 | 0 | 0 | 0 | 0 | 0 | 0 | 0 | 0 | 0 | 0 | 0 | 0 | 0 | 0 | 0 | 0 | 0 | 0
| IV.b | Solar thermal |  | 0 | 0.0083398 | 0 | 0 | 0 | 0 | 0 | 0 | 0 | 0 | 0.0083398 | -0.0083398 | 0 | 0 | 0 | 0 | 0 | 0 | 0 | 0 | 0 | 0 | 0 | 0 | 0 | 0 | 0 | 0.41699 | 0 | 0.40865 | 0 | 0 | 0 | 0 | 0 | 0 | 0 | 0 | 0 | 0 | -0.41699 | 0 | 0 | 0 | 0 | 0 | 0 | 0 | 0 | -0.41699 | 0 | 0 | 0 | 0 | 0 | 0 | 0 | 0 | 0 | 0 | 0 | 0 | 0 | 0 | 0 | 0 | 0 | 0 | 0 | 0 | 0 | 0 | 0 | 0 | 0 | 0 | 0 | 0 | 0 | 0 | 0 | 0 | 0 | 0 | 0 | 0 | 0 | 0 | 0 | 0 | 0 | 0 | 0 | 0 | 0 | 0 | 0 | 0 | 0
| IV.c | Small-scale wind |  | 0 | 0 | 0 | 0 | 0 | 0 | 0 | 0 | 0 | 0 | 0 | 0 | 0 | 0 | 0 | 0 | 0 | 0 | 0 | 0 | 0 | 0 | 0 | 0 | 0 | 0 | 0 | 0 | 0 | 0 | 0 | 0 | 0 | 0 | 0 | 0 | 0 | 0 | 0 | 0 | 0 | 0 | 0 | 0 | 0 | 0 | 0 | 0 | 0 | 0 | 0 | 0 | 0 | 0 | 0 | 0 | 0 | 0 | 0 | 0 | 0 | 0 | 0 | 0 | 0 | 0 | 0 | 0 | 0 | 0 | 0 | 0 | 0 | 0 | 0 | 0 | 0 | 0 | 0 | 0 | 0 | 0 | 0 | 0 | 0 | 0 | 0 | 0 | 0 | 0 | 0 | 0 | 0 | 0 | 0 | 0 | 0 | 0 | 0
| IV | Distributed renewable power generation |  | 0 | 0.0083398 | 0 | 0 | 0 | 0 | 0 | 0 | 0 | 0 | 0.0083398 | -0.0083398 | 0 | 0 | 0 | 0 | 0 | 0 | 0 | 0 | 0 | 0 | 0 | 0 | 0 | 0 | 0 | 0.41699 | 0 | 0.40865 | 0 | 0 | 0 | 0 | 0 | 0 | 0 | 0 | 0 | 0 | -0.41699 | 0 | 0 | 0 | 0 | 0 | 0 | 0 | 0 | -0.41699 | 0 | 0 | 0 | 0 | 0 | 0 | 0 | 0 | 0 | 0 | 0 | 0 | 0 | 0 | 0 | 0 | 0 | 0 | 0 | 0 | 0 | 0 | 0 | 0 | 0 | 0 | 0 | 0 | 0 | 0 | 0 | 0 | 0 | 0 | 0 | 0 | 0 | 0 | 0 | 0 | 0 | 0 | 0 | 0 | 0 | 0 | 0 | 0 | 0
[57 empty] | 0 | [44 empty] | 0
| Subtotal.XVII.a | Total heatsupply (demand) to this point | [21 empty] | 0 | [31 empty] | 0 | 0 | [44 empty] | 0
| XVII.a | District heating effective demand |  | 0 | 0 | 0 | 0 | 0 | 0 | 0 | 0 | 0 | 0 | 0 | 0 | 0 | 0 | 0 | 0 | 0 | 0 | 0 | 0 | 0 | 0 | 0 | 0 | 0 | 0 | 0 | 0 | 0 | 0 | 0 | 0 | 0 | 0 | 0 | 0 | 0 | 0 | 0 | 0 | 0 | 0 | 0 | 0 | 0 | 0 | 0 | 0 | 0 | 0 | 0 | 0 | 0 | 0 | 0 | 0 | 0 | 0 | 0 | 0 | 0 | 0 | 0 | 0 | 0 | 0 | 0 | 0 | 0 | 0 | 0 | 0 | 0 | 0 | 0 | 0 | 0 | 0 | 0 | 0 | 0 | 0 | 0 | 0 | 0 | 0 | 0 | 0 | 0 | 0 | 0 | 0 | 0 | 0 | 0 | 0 | 0 | 0 | 0
| XVII | District heating |  | 0 | 0 | 0 | 0 | 0 | 0 | 0 | 0 | 0 | 0 | 0 | 0 | 0 | 0 | 0 | 0 | 0 | 0 | 0 | 0 | 0 | 0 | 0 | 0 | 0 | 0 | 0 | 0 | 0 | 0 | 0 | 0 | 0 | 0 | 0 | 0 | 0 | 0 | 0 | 0 | 0 | 0 | 0 | 0 | 0 | 0 | 0 | 0 | 0 | 0 | 0 | 0 | 0 | 0 | 0 | 0 | 0 | 0 | 0 | 0 | 0 | 0 | 0 | 0 | 0 | 0 | 0 | 0 | 0 | 0 | 0 | 0 | 0 | 0 | 0 | 0 | 0 | 0 | 0 | 0 | 0 | 0 | 0 | 0 | 0 | 0 | 0 | 0 | 0 | 0 | 0 | 0 | 0 | 0 | 0 | 0 | 0 | 0 | 0
0
| Subtotal.II.a | Total electricity supply (demand) to this point | [12 empty] | -1.9301 | 0.10519 | [39 empty] | 0 | 0 | [44 empty] | 0
| II.a | Nuclear power |  | 0 | 0 | 0 | 0 | 0 | 0 | 0 | 0 | 0 | 0 | 0 | 0 | 0 | 0 | 0 | 0 | 0 | 0 | 0 | 0 | 0 | 0 | 0 | 0 | 0 | 0 | 0 | 0 | 0 | 0 | 0 | 0 | 0 | 0 | 0 | 0 | 0 | 0 | 0 | 0 | 0 | 0 | 0 | 0 | 0 | 0 | 0 | 0 | 0 | 0 | 0 | 0 | 0 | 0 | 0 | 0 | 0 | 0 | 0 | 0 | 0 | 0 | 0 | 0 | 0 | 0 | 0 | 0 | 0 | 0 | 0 | 0 | 0 | 0 | 0 | 0 | 0 | 0 | 0 | 0 | 0 | 0 | 0 | 0 | 0 | 0 | 0 | 0 | 0 | 0 | 0 | 0 | 0 | 0 | 0 | 0 | 0 | 0 | 0
| II | Nuclear power generation |  | 0 | 0 | 0 | 0 | 0 | 0 | 0 | 0 | 0 | 0 | 0 | 0 | 0 | 0 | 0 | 0 | 0 | 0 | 0 | 0 | 0 | 0 | 0 | 0 | 0 | 0 | 0 | 0 | 0 | 0 | 0 | 0 | 0 | 0 | 0 | 0 | 0 | 0 | 0 | 0 | 0 | 0 | 0 | 0 | 0 | 0 | 0 | 0 | 0 | 0 | 0 | 0 | 0 | 0 | 0 | 0 | 0 | 0 | 0 | 0 | 0 | 0 | 0 | 0 | 0 | 0 | 0 | 0 | 0 | 0 | 0 | 0 | 0 | 0 | 0 | 0 | 0 | 0 | 0 | 0 | 0 | 0 | 0 | 0 | 0 | 0 | 0 | 0 | 0 | 0 | 0 | 0 | 0 | 0 | 0 | 0 | 0 | 0 | 0
[57 empty] | 0 | [44 empty] | 0
| Subtotal.I.b | Total electricity supply (demand) to this point | [12 empty] | -1.9301 | 0.10519 | [40 empty] | 0 | [44 empty] | 0
| I.b | CCS Power |  | 0 | 0 | 0 | 0 | 0 | 0 | 0 | 0 | 0 | 0 | 0 | 0 | 0 | 0 | 0 | 0 | 0 | 0 | 0 | 0 | 0 | 0 | 0 | 0 | 0 | 0 | 0 | 0 | 0 | 0 | 0 | 0 | 0 | 0 | 0 | 0 | 0 | 0 | 0 | 0 | 0 | 0 | 0 | 0 | 0 | 0 | 0 | 0 | 0 | 0 | 0 | 0 | 0 | 0 | 0 | 0 | 0 | 0 | 0 | 0 | 0 | 0 | 0 | 0 | 0 | 0 | 0 | 0 | 0 | 0 | 0 | 0 | 0 | 0 | 0 | 0 | 0 | 0 | 0 | 0 | 0 | 0 | 0 | 0 | 0 | 0 | 0 | 0 | 0 | 0 | 0 | 0 | 0 | 0 | 0 | 0 | 0 | 0 | 0
| Subtotal.I.a | Total electricity supply (demand) to this point | [12 empty] | -1.9301 | 0.10519 | [40 empty] | 0 | [44 empty] | 0
| I.a | Biomass/Coal power stations |  | 0 | 0 | 0 | 0 | 0 | 0 | 0 | 0 | 0 | 0 | 0 | 0 | 0 | 0 | -6.9906 | 0 | 0 | 0 | 0 | 0 | 0 | 0 | 0 | 0 | 0 | 0 | 0 | 0 | 0 | -6.9906 | 0 | 0 | 0 | 0 | 0 | 0 | 0 | 0 | 0 | 0 | 0 | 0 | 0 | 0 | 0 | 0 | 0 | 0 | 0 | 0 | 0 | 0 | 0 | -6.9906 | 0 | 0 | 0 | 0 | 0 | 0 | 0 | 0 | 0 | 0 | 0 | 0 | 0 | 0 | 0 | 0 | 0 | 0 | 0 | 0 | 0 | 0 | 0 | 0 | 0 | 0 | 0 | 0 | 0 | 0 | 0 | 0 | 0 | 0 | 0 | 0 | 0 | 0 | 0 | 0 | 0 | 0 | 0 | 0 | 0
| I | Hydrocarbon fuel power generation |  | 0 | 0 | 0 | 0 | 0 | 0 | 0 | 0 | 0 | 0 | 0 | 0 | 0 | 0 | -6.9906 | 0 | 0 | 0 | 0 | 0 | 0 | 0 | 0 | 0 | 0 | 0 | 0 | 0 | 0 | -6.9906 | 0 | 0 | 0 | 0 | 0 | 0 | 0 | 0 | 0 | 0 | 0 | 0 | 0 | 0 | 0 | 0 | 0 | 0 | 0 | 0 | 0 | 0 | 0 | -6.9906 | 0 | 0 | 0 | 0 | 0 | 0 | 0 | 0 | 0 | 0 | 0 | 0 | 0 | 0 | 0 | 0 | 0 | 0 | 0 | 0 | 0 | 0 | 0 | 0 | 0 | 0 | 0 | 0 | 0 | 0 | 0 | 0 | 0 | 0 | 0 | 0 | 0 | 0 | 0 | 0 | 0 | 0 | 0 | 0 | 0
[53 empty] | 0 |  |  |  | 0
| Subtotal.Supply | Total supply |  | 0 | 0.0083398 | 0 | 0 | 0 | 0 | 0 | 0 | 0 | 0 | 0.0083398 | -0.0083398 | 0.10519 | 0 | -6.9906 | 0 | 0 | 0 | 0 | 0 | 0 | 0 | 0 | 0 | 0 | 0 | 0 | 0.41699 | 0 | -6.4767 | 0 | 0 | 0 | 0 | 0 | 0 | 0 | 0 | 0 | 0 | -0.41699 | 0 | 0 | 0 | 0 | -0.10519 | 0 | 0 | 0 | -0.52218 | 0 | 0 | 0 | -6.9906 | 0 | 0 | 0 | 0 | 0 | 0 | 0 | 0 | 0 | 0 | 0 | 0 | 0 | 0 | 0 | 0 | 0 | 0 | 0 | 0 | 0 | 0 | 0 | 0 | 0 | 0 | 0 | 0 | 0 | 0 | 0 | 0 | 0 | 0 | 0 | 0 | 0 | 0 | 0 | 0 | 0 | 0 | 0 | 0 | 0
0
| Distribution, storage, and balancing | [55 empty] | 0
0
| VII.a | Electricity imports |  | 0 | 0 | 0 | 0 | 0 | 0 | 0 | 0 | 0 | 0 | 0 | 0 | 0 | 0 | 0 | 0 | 0 | 0 | 0 | 0 | 0 | 0 | 0 | 0 | 0 | 0 | 0 | 0 | 0 | 0 | 0 | 0 | 0 | 0 | 0 | 0 | 0 | 0 | 0 | 0 | 0 | 0 | 0 | 0 | 0 | 0 | 0 | 0 | 0 | 0 | 0 | 0 | 0 | 0 | 0 | 0 | 0 | 0 | 0 | 0 | 0 | 0 | 0 | 0 | 0 | 0 | 0 | 0 | 0 | 0 | 0 | 0 | 0 | 0 | 0 | 0 | 0 | 0 | 0 | 0 | 0 | 0 | 0 | 0 | 0 | 0 | 0 | 0 | 0 | 0 | 0 | 0 | 0 | 0 | 0 | 0 | 0 | 0
| Subtotal.VII.b | Total electricity supply (demand) prior to generation | [12 empty] | -1.9218 | 0 | [40 empty] | 0
| VII.b | Electricity grid distribution |  | 0 | 0 | 0 | 0 | 0 | 0 | 0 | 0 | 0 | 0 | 0 | 0 | 0 | 0 | 0 | 0 | 0 | 0 | 0 | 0 | 0 | 0 | 0 | 0 | 0 | 0 | 0 | 0 | 0 | 0 | 0 | 0 | 0 | 0 | 0 | 0 | 0 | 0 | 0 | 0 | 0 | 0 | 0 | 0 | 0 | 0 | 0 | 0 | 0 | 0 | 0 | 0 | 0 | 0 | 0 | 0 | 0 | 0 | 0 | 0 | 0 | 0 | 0 | 0 | 0 | 0 | 0 | 0 | 0 | 0 | 0 | 0 | 0 | 0 | 0 | 0 | 0 | 0 | 0 | 0 | 0 | 0 | 0 | 0 | 0 | 0 | 0 | 0 | 0 | 0 | 0 | 0 | 0 | 0 | 0 | 0 | 0 | 0
| VII.c | Storage, demand shifting, interconnection |  | 0 | 0 | 0 | 0 | 0 | 0 | 0 | 0 | 0 | 0 | 0 | 0 | 0 | 0 | 0 | 0 | 0 | 0 | 0 | 0 | 0 | 0 | 0 | 0 | 0 | 0 | 0 | 0 | 0 | 0 | 0 | 0 | 0 | 0 | 0 | 0 | 0 | 0 | 0 | 0 | 0 | 0 | 0 | 0 | 0 | 0 | 0 | 0 | 0 | 0 | 0 | 0 | 0 | 0 | 0 | 0 | 0 | 0 | 0 | 0 | 0 | 0 | 0 | 0 | 0 | 0 | 0 | 0 | 0 | 0 | 0 | 0 | 0 | 0 | 0 | 0 | 0 | 0 | 0 | 0 | 0 | 0 | 0 | 0 | 0 | 0 | 0 | 0 | 0 | 0 | 0 | 0 | 0 | 0 | 0 | 0 | 0 | 0
| VII | Electricity distribution, storage & balancing |  | 0 | 0 | 0 | 0 | 0 | 0 | 0 | 0 | 0 | 0 | 0 | 0 | 0 | 0 | 0 | 0 | 0 | 0 | 0 | 0 | 0 | 0 | 0 | 0 | 0 | 0 | 0 | 0 | 0 | 0 | 0 | 0 | 0 | 0 | 0 | 0 | 0 | 0 | 0 | 0 | 0 | 0 | 0 | 0 | 0 | 0 | 0 | 0 | 0 | 0 | 0 | 0 | 0 | 0 | 0 | 0 | 0 | 0 | 0 | 0 | 0 | 0 | 0 | 0 | 0 | 0 | 0 | 0 | 0 | 0 | 0 | 0 | 0 | 0 | 0 | 0 | 0 | 0 | 0 | 0 | 0 | 0 | 0 | 0 | 0 | 0 | 0 | 0 | 0 | 0 | 0 | 0 | 0 | 0 | 0 | 0 | 0 | 0 | 0
[57 empty] | 0 | [44 empty] | 0
| Subtotal.V.a | Total supply / (demand) to this point | [14 empty] | -0.14751 | -12.5517 | -1.8199 | [5 empty] | 0 | 0 | 0 | 0 | 0 | 0 | [21 empty] | 0 | 0 | [48 empty] | 0
| V.a | Types of fuel from Biomass |  | 0 | 0 | 0 | 0 | 0 | 0 | 0 | 0 | 0 | 0 | 0 | 0 | 0 | 0 | 0 | 0 | 0 | 0 | 0 | 0 | 0 | 0 | 0 | 0 | 0 | 0 | 0 | 0 | 0 | 0 | 0 | 0 | 0 | 0 | 0 | 0 | 0 | 0 | 0 | 0 | 0 | 0 | 0 | 0 | 0 | 0 | 0 | 0 | 0 | 0 | 0 | 0 | 0 | 0 | 0 | 0 | 0 | 0 | 0 | 0 | 0 | 0 | 0 | 0 | 0 | 0 | 0 | 0 | 0 | 0 | 0 | 0 | 0 | 0 | 0 | 0 | 0 | 0 | 0 | 0 | 0 | 0 | 0 | 0 | 0 | 0 | 0 | 0 | 0 | 0 | 0 | 0 | 0 | 0 | 0 | 0 | 0 | 0 | 0
| Subtotal.V.b | Total supply / (demand) to this point | [14 empty] | -0.14751 | -12.5517 | -1.8199 | [5 empty] | 0 | 0 | 0 | 0 | 0 | 0 | [21 empty] | 0 | 0 | [48 empty] | 0
| V.b | Bioenergy imports |  | 0 | 0 | 0 | 0 | 0 | 0 | 0 | 0 | 0 | 0 | 0 | 0 | 0 | 0 | 0 | 0 | 0 | 0 | 0 | 0 | 0 | 0 | 0 | 0 | 0 | 0 | 0 | 0 | 0 | 0 | 0 | 0 | 0 | 0 | 0 | 0 | 0 | 0 | 0 | 0 | 0 | 0 | 0 | 0 | 0 | 0 | 0 | 0 | 0 | 0 | 0 | 0 | 0 | 0 | 0 | 0 | 0 | 0 | 0 | 0 | 0 | 0 | 0 | 0 | 0 | 0 | 0 | 0 | 0 | 0 | 0 | 0 | 0 | 0 | 0 | 0 | 0 | 0 | 0 | 0 | 0 | 0 | 0 | 0 | 0 | 0 | 0 | 0 | 0 | 0 | 0 | 0 | 0 | 0 | 0 | 0 | 0 | 0 | 0
| V | Bioenergy |  | 0 | 0 | 0 | 0 | 0 | 0 | 0 | 0 | 0 | 0 | 0 | 0 | 0 | 0 | 0 | 0 | 0 | 0 | 0 | 0 | 0 | 0 | 0 | 0 | 0 | 0 | 0 | 0 | 0 | 0 | 0 | 0 | 0 | 0 | 0 | 0 | 0 | 0 | 0 | 0 | 0 | 0 | 0 | 0 | 0 | 0 | 0 | 0 | 0 | 0 | 0 | 0 | 0 | 0 | 0 | 0 | 0 | 0 | 0 | 0 | 0 | 0 | 0 | 0 | 0 | 0 | 0 | 0 | 0 | 0 | 0 | 0 | 0 | 0 | 0 | 0 | 0 | 0 | 0 | 0 | 0 | 0 | 0 | 0 | 0 | 0 | 0 | 0 | 0 | 0 | 0 | 0 | 0 | 0 | 0 | 0 | 0 | 0 | 0
0
| Subtotal.XVI.a | Total supply / (demand) to this point | [12 empty] | -1.9301 | 0.10519 | -0.14751 | -12.5517 | -1.8199 | [82 empty] | 0
| XVI.a | Fossil fuel transfers |  | 0 | 0 | 0 | 0 | 0 | 0 | 0 | 0 | 0 | 0 | 0 | 0 | 0 | 0 | 0 | 0 | 0 | 0 | 0 | 0 | 0 | 0 | 0 | 0 | 0 | 0 | 0 | 0 | 0 | 0 | 0 | 0 | 0 | 0 | 0 | 0 | 0 | 0 | 0 | 0 | 0 | 0 | 0 | 0 | 0 | 0 | 0 | 0 | 0 | 0 | 0 | 0 | 0 | 0 | 0 | 0 | 0 | 0 | 0 | 0 | 0 | 0 | 0 | 0 | 0 | 0 | 0 | 0 | 0 | 0 | 0 | 0 | 0 | 0 | 0 | 0 | 0 | 0 | 0 | 0 | 0 | 0 | 0 | 0 | 0 | 0 | 0 | 0 | 0 | 0 | 0 | 0 | 0 | 0 | 0 | 0 | 0 | 0 | 0
* | XVI.b | Balancing imports | [11 empty] | 0 |  | 1.825 |  |  |  | 0 | 0 | 0 | [10 empty] | 1.825 |  |  |  |  | -1.825 | 0 | 0 | 0 | 0 | [10 empty] | -1.825 |  |  | 0 | 0 | 0 | 0 | 0 | 0 | 0 | 0 | 0 | 0 | 0 | 0 | 0 | 0 | 0 | 0 | 0 | 0 | 0 | 0 | 0 | 0 | 0 | 0 | 0 | 0 | 0 | 0 | 0 | 0 | 0 | 0 | 0 | 0 | 0 | 0 | 0 | 0 | 0 | 0 | 0 | 0 | 0 | 0 | 0 | 0 | 0
* | XVI | Transfers |  | 0 | 0 | 0 | 0 | 0 | 0 | 0 | 0 | 0 | 0 | 0 | 0 | 1.825 | 0 | 0 | 0 | 0 | 0 | 0 | 0 | 0 | 0 | 0 | 0 | 0 | 0 | 0 | 0 | 0 | 1.825 | 0 | 0 | 0 | 0 | -1.825 | 0 | 0 | 0 | 0 | 0 | 0 | 0 | 0 | 0 | 0 | 0 | 0 | 0 | 0 | -1.825 | 0 | 0 | 0 | 0 | 0 | 0 | 0 | 0 | 0 | 0 | 0 | 0 | 0 | 0 | 0 | 0 | 0 | 0 | 0 | 0 | 0 | 0 | 0 | 0 | 0 | 0 | 0 | 0 | 0 | 0 | 0 | 0 | 0 | 0 | 0 | 0 | 0 | 0 | 0 | 0 | 0 | 0 | 0 | 0 | 0 | 0 | 0 | 0 | 0
0
| Subtotal.Balancing | Total Dist'n, storage, and balancing |  | 0 | 0 | 0 | 0 | 0 | 0 | 0 | 0 | 0 | 0 | 0 | 0 | 1.825 | 0 | 0 | 0 | 0 | 0 | 0 | 0 | 0 | 0 | 0 | 0 | 0 | 0 | 0 | 0 | 0 | 1.825 | 0 | 0 | 0 | 0 | -1.825 | 0 | 0 | 0 | 0 | 0 | 0 | 0 | 0 | 0 | 0 | 0 | 0 | 0 | 0 | -1.825 | 0 | 0 | 0 | 0 | 0 | 0 | 0 | 0 | 0 | 0 | 0 | 0 | 0 | 0 | 0 | 0 | 0 | 0 | 0 | 0 | 0 | 0 | 0 | 0 | 0 | 0 | 0 | 0 | 0 | 0 | 0 | 0 | 0 | 0 | 0 | 0 | 0 | 0 | 0 | 0 | 0 | 0 | 0 | 0 | 0 | 0 | 0 | 0 | 0
0
0
| Net balance |  |  | 1.9241 | 1.3608 | 2.2653 | 4.3161 | 0 | 0.0093413 | 0 | 0 | 0 | 0 | 9.8757 | -1.9301 | 1.9301 | -0.14751 | -12.5517 | -1.8199 | 0 | 0 | 0 | 0 | 0 | 0 | 0 | 0 | 0 | 0 | 0 | 0 | 0 | -14.5191 | 0 | 0 | 0 | 0 | -1.825 | 0 | 0 | 0 | 0 | 0 | -0.41699 | 0 | 0 | 0 | 0 | -0.10519 | 0 | 0 | 0 | -2.3471 | 0 | 0 | 0 | -6.9906 | 3.6272 | 0.0025356 | 0.026138 | 0 | 0 | 0 | 0 | 0 | 0.4003 | 0.0001 | 0 | 0 | 0 | 0 | 0 | 0 | 0 | 0 | 0 | 0 | 0 | 0 | 0 | 0 | 0 | 0 | 0 | 0 | 0 | 0 | 0 | 0 | 0 | 0 | 0 | 0 | 0 | 0 | 0 | 0 | 0 | 0 | 0 | 0 | 4.0563
[101 empty] | Used in electricity | 0
* | Computed within this worksheet | [99 empty] | Matching electricity | 1.9301
[101 empty] | emissions factor | 0

## 2010
2010
|  |  | TWh | Uses | [10 empty] | Secondary sources | [18 empty] | Primary Sources | [19 empty] | Adjustments |  |  |  | Emissions (Mt CO2e)
|  |  |  | Heating & cooling | Lighting & appliances | Industry | Road transport | Rail transport | Domestic aviation | National navigation | International aviation | International shipping | Food consumption [UNUSED] | Total uses | Electricity (delivered to end user) | Electricity (supplied to grid) | Solid hydrocarbons | Liquid hydrocarbons | Gaseous hydrocarbons | Coal and fossil waste | Oil and petroleum products | Natural gas | Blast furnace gas | Heat transport | Edible biomass | Energy crops (second generation) | Energy crops (first generation) | Dry biomass and waste | Wet biomass and waste | Gaseous waste | Domestic solar thermal | H2 | Total secondary sources | Coal reserves | Oil reserves | Gas reserves | Biomass oversupply (imports) | Electricity oversupply (imports) | Petroleum products oversupply | Coal oversupply (imports) | Oil and petroleum products oversupply (imports) | Gas oversupply (imports) | Nuclear fission | Solar | Wind | Tidal | Wave | Geothermal | Hydro | Environmental heat | Agriculture | Waste | Total primary sources | Conversion losses | Distribution losses and own use | Total adjust. | Unallocated | Fuel Combustion |  |  |  | Fugitive Emissions from Fuels |  |  |  | Industrial Processes |  |  |  | Solvent and Other Product Use |  |  |  | Agriculture |  |  |  | LULUCF |  |  |  | Waste |  |  |  | Other |  |  |  | Int'l Aviation & Shipping |  |  |  | Bioenergy credit |  |  |  | Carbon capture |  |  |  | Total
|  | Sector |  | H.01 | L.01 | I.01 | T.01 | T.02 | T.03 | T.04 | T.05 | T.06 | F.01 |  | V.01 | V.02 | V.03 | V.04 | V.05 | C.01 | C.02 | C.03 | V.06 | V.07 | V.08 | V.13 | V.14 | V.09 | V.10 | V.15 | V.11 | V.12 |  | Q.01 | Q.02 | Q.03 | Y.01 | Y.02 | Y.03 | Y.04 | Y.05 | Y.06 | N.01 | R.01 | R.02 | R.03 | R.04 | R.05 | R.06 | R.07 | A.01 | W.01 |  | X.01 | X.02 |  | Z.01 | 1A | 1A | 1A | 1A | 1B | 1B | 1B | 1B | 2 | 2 | 2 | 2 | 3 | 3 | 3 | 3 | 4 | 4 | 4 | 4 | 5 | 5 | 5 | 5 | 6 | 6 | 6 | 6 | 7 | 7 | 7 | 7 | X1 | X1 | X1 | X1 | X2 | X2 | X2 | X2 | X3 | X3 | X3 | X3
[58 empty] | CO2 | CH4 | N2O | F | CO2 | CH4 | N2O | F | CO2 | CH4 | N2O | F | CO2 | CH4 | N2O | F | CO2 | CH4 | N2O | F | CO2 | CH4 | N2O | F | CO2 | CH4 | N2O | F | CO2 | CH4 | N2O | F | CO2 | CH4 | N2O | F | CO2 | CH4 | N2O | F | CO2 | CH4 | N2O | F
Consumption
| IX.a | Domestic space heating and hot water |  | 1.8443 | 0 | 0 | 0 | 0 | 0 | 0 | 0 | 0 | 0 | 1.8443 | -0.10587 | 0 | 0 | 0 | -1.0197 | 0 | 0 | 0 | 0 | 0 | 0 | 0 | 0 | 0 | 0 | 0 | -0.7187 | 0 | -1.8443 | 0 | 0 | 0 | 0 | 0 | 0 | 0 | 0 | 0 | 0 | 0 | 0 | 0 | 0 | 0 | 0 | 0 | 0 | 0 | 0 | 0 | 0 | 0 | 0 | 0.28991 | 0.0003761 | 0.00040452 | 0 | 0 | 0 | 0 | 0 | 0 | 0 | 0 | 0 | 0 | 0 | 0 | 0 | 0 | 0 | 0 | 0 | 0 | 0 | 0 | 0 | 0 | 0 | 0 | 0 | 0 | 0 | 0 | 0 | 0 | 0 | 0 | 0 | 0 | 0 | 0 | 0 | 0 | 0 | 0 | 0
| IX.b | Domestic hot water [UNUSED - See IX.a] |  | 0 | 0 | 0 | 0 | 0 | 0 | 0 | 0 | 0 | 0 | 0 | 0 | 0 | 0 | 0 | 0 | 0 | 0 | 0 | 0 | 0 | 0 | 0 | 0 | 0 | 0 | 0 | 0 | 0 | 0 | 0 | 0 | 0 | 0 | 0 | 0 | 0 | 0 | 0 | 0 | 0 | 0 | 0 | 0 | 0 | 0 | 0 | 0 | 0 | 0 | 0 | 0 | 0 | 0 | 0 | 0 | 0 | 0 | 0 | 0 | 0 | 0 | 0 | 0 | 0 | 0 | 0 | 0 | 0 | 0 | 0 | 0 | 0 | 0 | 0 | 0 | 0 | 0 | 0 | 0 | 0 | 0 | 0 | 0 | 0 | 0 | 0 | 0 | 0 | 0 | 0 | 0 | 0 | 0 | 0 | 0 | 0 | 0
|  | Total Domestic |  | 1.8443 | 0 | 0 | 0 | 0 | 0 | 0 | 0 | 0 | 0 | 1.8443 | -0.10587 | 0 | 0 | 0 | -1.0197 | 0 | 0 | 0 | 0 | 0 | 0 | 0 | 0 | 0 | 0 | 0 | -0.7187 | 0 | -1.8443 | 0 | 0 | 0 | 0 | 0 | 0 | 0 | 0 | 0 | 0 | 0 | 0 | 0 | 0 | 0 | 0 | 0 | 0 | 0 | 0 | 0 | 0 | 0 | 0 | 0.28991 | 0.0003761 | 0.00040452 | 0 | 0 | 0 | 0 | 0 | 0 | 0 | 0 | 0 | 0 | 0 | 0 | 0 | 0 | 0 | 0 | 0 | 0 | 0 | 0 | 0 | 0 | 0 | 0 | 0 | 0 | 0 | 0 | 0 | 0 | 0 | 0 | 0 | 0 | 0 | 0 | 0 | 0 | 0 | 0 | 0
| IX.c | Commercial heating and cooling |  | 0.31729 | 0 | 0 | 0 | 0 | 0 | 0 | 0 | 0 | 0 | 0.31729 | -0.17774 | 0 | 0 | -0.014508 | -0.12504 | 0 | 0 | 0 | 0 | 0 | 0 | 0 | 0 | 0 | 0 | 0 | 0 | 0 | -0.31729 | 0 | 0 | 0 | 0 | 0 | 0 | 0 | 0 | 0 | 0 | 0 | 0 | 0 | 0 | 0 | 0 | 0 | 0 | 0 | 0 | 0 | 0 | 0 | 0 | 0.19835 | 5.0632e-05 | 0.00011486 | 0 | 0 | 0 | 0 | 0 | 0 | 0 | 0 | 0 | 0 | 0 | 0 | 0 | 0 | 0 | 0 | 0 | 0 | 0 | 0 | 0 | 0 | 0 | 0 | 0 | 0 | 0 | 0 | 0 | 0 | 0 | 0 | 0 | 0 | 0 | 0 | 0 | 0 | 0 | 0 | 0
| IX.d | Commercial hot water [UNUSED - See IX.c] |  | 0 | 0 | 0 | 0 | 0 | 0 | 0 | 0 | 0 | 0 | 0 | 0 | 0 | 0 | 0 | 0 | 0 | 0 | 0 | 0 | 0 | 0 | 0 | 0 | 0 | 0 | 0 | 0 | 0 | 0 | 0 | 0 | 0 | 0 | 0 | 0 | 0 | 0 | 0 | 0 | 0 | 0 | 0 | 0 | 0 | 0 | 0 | 0 | 0 | 0 | 0 | 0 | 0 | 0 | 0 | 0 | 0 | 0 | 0 | 0 | 0 | 0 | 0 | 0 | 0 | 0 | 0 | 0 | 0 | 0 | 0 | 0 | 0 | 0 | 0 | 0 | 0 | 0 | 0 | 0 | 0 | 0 | 0 | 0 | 0 | 0 | 0 | 0 | 0 | 0 | 0 | 0 | 0 | 0 | 0 | 0 | 0 | 0
|  | Total Commercial |  | 0.31729 | 0 | 0 | 0 | 0 | 0 | 0 | 0 | 0 | 0 | 0.31729 | -0.17774 | 0 | 0 | -0.014508 | -0.12504 | 0 | 0 | 0 | 0 | 0 | 0 | 0 | 0 | 0 | 0 | 0 | 0 | 0 | -0.31729 | 0 | 0 | 0 | 0 | 0 | 0 | 0 | 0 | 0 | 0 | 0 | 0 | 0 | 0 | 0 | 0 | 0 | 0 | 0 | 0 | 0 | 0 | 0 | 0 | 0.19835 | 5.0632e-05 | 0.00011486 | 0 | 0 | 0 | 0 | 0 | 0 | 0 | 0 | 0 | 0 | 0 | 0 | 0 | 0 | 0 | 0 | 0 | 0 | 0 | 0 | 0 | 0 | 0 | 0 | 0 | 0 | 0 | 0 | 0 | 0 | 0 | 0 | 0 | 0 | 0 | 0 | 0 | 0 | 0 | 0 | 0
| IX | Heating |  | 2.1616 | 0 | 0 | 0 | 0 | 0 | 0 | 0 | 0 | 0 | 2.1616 | -0.28362 | 0 | 0 | -0.014508 | -1.1448 | 0 | 0 | 0 | 0 | 0 | 0 | 0 | 0 | 0 | 0 | 0 | -0.7187 | 0 | -2.1616 | 0 | 0 | 0 | 0 | 0 | 0 | 0 | 0 | 0 | 0 | 0 | 0 | 0 | 0 | 0 | 0 | 0 | 0 | 0 | 0 | 0 | 0 | 0 | 0 | 0.48827 | 0.00042674 | 0.00051937 | 0 | 0 | 0 | 0 | 0 | 0 | 0 | 0 | 0 | 0 | 0 | 0 | 0 | 0 | 0 | 0 | 0 | 0 | 0 | 0 | 0 | 0 | 0 | 0 | 0 | 0 | 0 | 0 | 0 | 0 | 0 | 0 | 0 | 0 | 0 | 0 | 0 | 0 | 0 | 0 | 0 | 0.48921
[57 empty] | 0 | [44 empty] | 0
| X.a | Domestic lighting, appliances, and cooking |  | 0 | 1.1221 | 0 | 0 | 0 | 0 | 0 | 0 | 0 | 0 | 1.1221 | -0.58516 | 0 | 0 | 0 | -0.53693 | 0 | 0 | 0 | 0 | 0 | 0 | 0 | 0 | 0 | 0 | 0 | 0 | 0 | -1.1221 | 0 | 0 | 0 | 0 | 0 | 0 | 0 | 0 | 0 | 0 | 0 | 0 | 0 | 0 | 0 | 0 | 0 | 0 | 0 | 0 | 0 | 0 | 0 | 0 | 0.66412 | 0.00019803 | 0.00021299 | 0 | 0 | 0 | 0 | 0 | 0 | 0 | 0 | 0 | 0 | 0 | 0 | 0 | 0 | 0 | 0 | 0 | 0 | 0 | 0 | 0 | 0 | 0 | 0 | 0 | 0 | 0 | 0 | 0 | 0 | 0 | 0 | 0 | 0 | 0 | 0 | 0 | 0 | 0 | 0 | 0 | 0.66453
| X.b | Commercial lighting, appliances, and catering |  | 0 | 0.374 | 0 | 0 | 0 | 0 | 0 | 0 | 0 | 0 | 0.374 | -0.374 | 0 | 0 | 0 | 0 | 0 | 0 | 0 | 0 | 0 | 0 | 0 | 0 | 0 | 0 | 0 | 0 | 0 | -0.374 | 0 | 0 | 0 | 0 | 0 | 0 | 0 | 0 | 0 | 0 | 0 | 0 | 0 | 0 | 0 | 0 | 0 | 0 | 0 | 0 | 0 | 0 | 0 | 0 | 0.36132 | 0 | 0 | 0 | 0 | 0 | 0 | 0 | 0 | 0 | 0 | 0 | 0 | 0 | 0 | 0 | 0 | 0 | 0 | 0 | 0 | 0 | 0 | 0 | 0 | 0 | 0 | 0 | 0 | 0 | 0 | 0 | 0 | 0 | 0 | 0 | 0 | 0 | 0 | 0 | 0 | 0 | 0 | 0 | 0.36132
| X | Lighting & appliances |  | 0 | 1.4961 | 0 | 0 | 0 | 0 | 0 | 0 | 0 | 0 | 1.4961 | -0.95916 | 0 | 0 | 0 | -0.53693 | 0 | 0 | 0 | 0 | 0 | 0 | 0 | 0 | 0 | 0 | 0 | 0 | 0 | -1.4961 | 0 | 0 | 0 | 0 | 0 | 0 | 0 | 0 | 0 | 0 | 0 | 0 | 0 | 0 | 0 | 0 | 0 | 0 | 0 | 0 | 0 | 0 | 0 | 0 | 1.0254 | 0.00019803 | 0.00021299 | 0 | 0 | 0 | 0 | 0 | 0 | 0 | 0 | 0 | 0 | 0 | 0 | 0 | 0 | 0 | 0 | 0 | 0 | 0 | 0 | 0 | 0 | 0 | 0 | 0 | 0 | 0 | 0 | 0 | 0 | 0 | 0 | 0 | 0 | 0 | 0 | 0 | 0 | 0 | 0 | 0 | 1.0259
[57 empty] | 0 | [44 empty] | 0
| XI.a | Industrial processes |  | 0 | 0 | 2.4225 | 0 | 0 | 0 | 0 | 0 | 0 | 0 | 2.4225 | -0.94063 | 0 | -0.15428 | -1.2728 | -0.054746 | 0 | 0 | 0 | 0 | 0 | 0 | 0 | 0 | 0 | 0 | 0 | 0 | 0 | -2.4225 | 0 | 0 | 0 | 0 | 0 | 0 | 0 | 0 | 0 | 0 | 0 | 0 | 0 | 0 | 0 | 0 | 0 | 0 | 0 | 0 | 0 | 0 | 0 | 0 | 1.2845 | 0.00055596 | 0.0061679 | 0 | 0 | 0 | 0 | 0 | 0.41859 | 0.00010457 | 0 | 0 | 0 | 0 | 0 | 0 | 0 | 0 | 0 | 0 | 0 | 0 | 0 | 0 | 0 | 0 | 0 | 0 | 0 | 0 | 0 | 0 | 0 | 0 | 0 | 0 | 0 | 0 | 0 | 0 | 0 | 0 | 0 | 0 | 1.71
| XI | Industry |  | 0 | 0 | 2.4225 | 0 | 0 | 0 | 0 | 0 | 0 | 0 | 2.4225 | -0.94063 | 0 | -0.15428 | -1.2728 | -0.054746 | 0 | 0 | 0 | 0 | 0 | 0 | 0 | 0 | 0 | 0 | 0 | 0 | 0 | -2.4225 | 0 | 0 | 0 | 0 | 0 | 0 | 0 | 0 | 0 | 0 | 0 | 0 | 0 | 0 | 0 | 0 | 0 | 0 | 0 | 0 | 0 | 0 | 0 | 0 | 1.2845 | 0.00055596 | 0.0061679 | 0 | 0 | 0 | 0 | 0 | 0.41859 | 0.00010457 | 0 | 0 | 0 | 0 | 0 | 0 | 0 | 0 | 0 | 0 | 0 | 0 | 0 | 0 | 0 | 0 | 0 | 0 | 0 | 0 | 0 | 0 | 0 | 0 | 0 | 0 | 0 | 0 | 0 | 0 | 0 | 0 | 0 | 0 | 1.71
[57 empty] | 0 | [44 empty] | 0
| XII.a | Domestic passenger transport |  | 0 | 0 | 0 | 3.2557 | 0 | 0.011861 | 0 | 0 | 0 | 0 | 3.2676 | 0 | 0 | 0 | -3.2676 | 0 | 0 | 0 | 0 | 0 | 0 | 0 | 0 | 0 | 0 | 0 | 0 | 0 | 0 | -3.2676 | 0 | 0 | 0 | 0 | 0 | 0 | 0 | 0 | 0 | 0 | 0 | 0 | 0 | 0 | 0 | 0 | 0 | 0 | 0 | 0 | 0 | 0 | 0 | 0 | 0.81689 | 0.001017 | 0.014698 | 0 | 0 | 0 | 0 | 0 | 0 | 0 | 0 | 0 | 0 | 0 | 0 | 0 | 0 | 0 | 0 | 0 | 0 | 0 | 0 | 0 | 0 | 0 | 0 | 0 | 0 | 0 | 0 | 0 | 0 | 0 | 0 | 0 | 0 | 0 | 0 | 0 | 0 | 0 | 0 | 0 | 0.83261
| XII.b | Domestic freight |  | 0 | 0 | 0 | 0 | 0 | 0 | 0 | 0 | 0 | 0 | 0 | 0 | 0 | 0 | 0 | 0 | 0 | 0 | 0 | 0 | 0 | 0 | 0 | 0 | 0 | 0 | 0 | 0 | 0 | 0 | 0 | 0 | 0 | 0 | 0 | 0 | 0 | 0 | 0 | 0 | 0 | 0 | 0 | 0 | 0 | 0 | 0 | 0 | 0 | 0 | 0 | 0 | 0 | 0 | 0 | 0 | 0 | 0 | 0 | 0 | 0 | 0 | 0 | 0 | 0 | 0 | 0 | 0 | 0 | 0 | 0 | 0 | 0 | 0 | 0 | 0 | 0 | 0 | 0 | 0 | 0 | 0 | 0 | 0 | 0 | 0 | 0 | 0 | 0 | 0 | 0 | 0 | 0 | 0 | 0 | 0 | 0 | 0 | 0
| XII.c | International aviation |  | 0 | 0 | 0 | 0 | 0 | 0 | 0 | 0 | 0 | 0 | 0 | 0 | 0 | 0 | 0 | 0 | 0 | 0 | 0 | 0 | 0 | 0 | 0 | 0 | 0 | 0 | 0 | 0 | 0 | 0 | 0 | 0 | 0 | 0 | 0 | 0 | 0 | 0 | 0 | 0 | 0 | 0 | 0 | 0 | 0 | 0 | 0 | 0 | 0 | 0 | 0 | 0 | 0 | 0 | 0 | 0 | 0 | 0 | 0 | 0 | 0 | 0 | 0 | 0 | 0 | 0 | 0 | 0 | 0 | 0 | 0 | 0 | 0 | 0 | 0 | 0 | 0 | 0 | 0 | 0 | 0 | 0 | 0 | 0 | 0 | 0 | 0 | 0 | 0 | 0 | 0 | 0 | 0 | 0 | 0 | 0 | 0 | 0 | 0
| XII.d | Domestic aviation [UNUSED - see XII.a] |  | 0 | 0 | 0 | 0 | 0 | 0 | 0 | 0 | 0 | 0 | 0 | 0 | 0 | 0 | 0 | 0 | 0 | 0 | 0 | 0 | 0 | 0 | 0 | 0 | 0 | 0 | 0 | 0 | 0 | 0 | 0 | 0 | 0 | 0 | 0 | 0 | 0 | 0 | 0 | 0 | 0 | 0 | 0 | 0 | 0 | 0 | 0 | 0 | 0 | 0 | 0 | 0 | 0 | 0 | 0 | 0 | 0 | 0 | 0 | 0 | 0 | 0 | 0 | 0 | 0 | 0 | 0 | 0 | 0 | 0 | 0 | 0 | 0 | 0 | 0 | 0 | 0 | 0 | 0 | 0 | 0 | 0 | 0 | 0 | 0 | 0 | 0 | 0 | 0 | 0 | 0 | 0 | 0 | 0 | 0 | 0 | 0 | 0 | 0
|  | Total Aviation |  | 0 | 0 | 0 | 0 | 0 | 0 | 0 | 0 | 0 | 0 | 0 | 0 | 0 | 0 | 0 | 0 | 0 | 0 | 0 | 0 | 0 | 0 | 0 | 0 | 0 | 0 | 0 | 0 | 0 | 0 | 0 | 0 | 0 | 0 | 0 | 0 | 0 | 0 | 0 | 0 | 0 | 0 | 0 | 0 | 0 | 0 | 0 | 0 | 0 | 0 | 0 | 0 | 0 | 0 | 0 | 0 | 0 | 0 | 0 | 0 | 0 | 0 | 0 | 0 | 0 | 0 | 0 | 0 | 0 | 0 | 0 | 0 | 0 | 0 | 0 | 0 | 0 | 0 | 0 | 0 | 0 | 0 | 0 | 0 | 0 | 0 | 0 | 0 | 0 | 0 | 0 | 0 | 0 | 0 | 0 | 0 | 0 | 0 | 0
| XII.e | International shipping |  | 0 | 0 | 0 | 0 | 0 | 0 | 0 | 0 | 0 | 0 | 0 | 0 | 0 | 0 | 0 | 0 | 0 | 0 | 0 | 0 | 0 | 0 | 0 | 0 | 0 | 0 | 0 | 0 | 0 | 0 | 0 | 0 | 0 | 0 | 0 | 0 | 0 | 0 | 0 | 0 | 0 | 0 | 0 | 0 | 0 | 0 | 0 | 0 | 0 | 0 | 0 | 0 | 0 | 0 | 0 | 0 | 0 | 0 | 0 | 0 | 0 | 0 | 0 | 0 | 0 | 0 | 0 | 0 | 0 | 0 | 0 | 0 | 0 | 0 | 0 | 0 | 0 | 0 | 0 | 0 | 0 | 0 | 0 | 0 | 0 | 0 | 0 | 0 | 0 | 0 | 0 | 0 | 0 | 0 | 0 | 0 | 0 | 0 | 0
| XII.f | National navigation [UNUSED - see XII.a] |  | 0 | 0 | 0 | 0 | 0 | 0 | 0 | 0 | 0 | 0 | 0 | 0 | 0 | 0 | 0 | 0 | 0 | 0 | 0 | 0 | 0 | 0 | 0 | 0 | 0 | 0 | 0 | 0 | 0 | 0 | 0 | 0 | 0 | 0 | 0 | 0 | 0 | 0 | 0 | 0 | 0 | 0 | 0 | 0 | 0 | 0 | 0 | 0 | 0 | 0 | 0 | 0 | 0 | 0 | 0 | 0 | 0 | 0 | 0 | 0 | 0 | 0 | 0 | 0 | 0 | 0 | 0 | 0 | 0 | 0 | 0 | 0 | 0 | 0 | 0 | 0 | 0 | 0 | 0 | 0 | 0 | 0 | 0 | 0 | 0 | 0 | 0 | 0 | 0 | 0 | 0 | 0 | 0 | 0 | 0 | 0 | 0 | 0 | 0
|  | Total Shipping |  | 0 | 0 | 0 | 0 | 0 | 0 | 0 | 0 | 0 | 0 | 0 | 0 | 0 | 0 | 0 | 0 | 0 | 0 | 0 | 0 | 0 | 0 | 0 | 0 | 0 | 0 | 0 | 0 | 0 | 0 | 0 | 0 | 0 | 0 | 0 | 0 | 0 | 0 | 0 | 0 | 0 | 0 | 0 | 0 | 0 | 0 | 0 | 0 | 0 | 0 | 0 | 0 | 0 | 0 | 0 | 0 | 0 | 0 | 0 | 0 | 0 | 0 | 0 | 0 | 0 | 0 | 0 | 0 | 0 | 0 | 0 | 0 | 0 | 0 | 0 | 0 | 0 | 0 | 0 | 0 | 0 | 0 | 0 | 0 | 0 | 0 | 0 | 0 | 0 | 0 | 0 | 0 | 0 | 0 | 0 | 0 | 0 | 0 | 0
| XII | Transport |  | 0 | 0 | 0 | 3.2557 | 0 | 0.011861 | 0 | 0 | 0 | 0 | 3.2676 | 0 | 0 | 0 | -3.2676 | 0 | 0 | 0 | 0 | 0 | 0 | 0 | 0 | 0 | 0 | 0 | 0 | 0 | 0 | -3.2676 | 0 | 0 | 0 | 0 | 0 | 0 | 0 | 0 | 0 | 0 | 0 | 0 | 0 | 0 | 0 | 0 | 0 | 0 | 0 | 0 | 0 | 0 | 0 | 0 | 0.81689 | 0.001017 | 0.014698 | 0 | 0 | 0 | 0 | 0 | 0 | 0 | 0 | 0 | 0 | 0 | 0 | 0 | 0 | 0 | 0 | 0 | 0 | 0 | 0 | 0 | 0 | 0 | 0 | 0 | 0 | 0 | 0 | 0 | 0 | 0 | 0 | 0 | 0 | 0 | 0 | 0 | 0 | 0 | 0 | 0 | 0.83261
[57 empty] | 0 | [44 empty] | 0
| XIII.a | Food consumption [UNUSED] |  | 0 | 0 | 0 | 0 | 0 | 0 | 0 | 0 | 0 | 0 | 0 | 0 | 0 | 0 | 0 | 0 | 0 | 0 | 0 | 0 | 0 | 0 | 0 | 0 | 0 | 0 | 0 | 0 | 0 | 0 | 0 | 0 | 0 | 0 | 0 | 0 | 0 | 0 | 0 | 0 | 0 | 0 | 0 | 0 | 0 | 0 | 0 | 0 | 0 | 0 | 0 | 0 | 0 | 0 | 0 | 0 | 0 | 0 | 0 | 0 | 0 | 0 | 0 | 0 | 0 | 0 | 0 | 0 | 0 | 0 | 0 | 0 | 0 | 0 | 0 | 0 | 0 | 0 | 0 | 0 | 0 | 0 | 0 | 0 | 0 | 0 | 0 | 0 | 0 | 0 | 0 | 0 | 0 | 0 | 0 | 0 | 0 | 0 | 0
| XIII | Food consumption [UNUSED] |  | 0 | 0 | 0 | 0 | 0 | 0 | 0 | 0 | 0 | 0 | 0 | 0 | 0 | 0 | 0 | 0 | 0 | 0 | 0 | 0 | 0 | 0 | 0 | 0 | 0 | 0 | 0 | 0 | 0 | 0 | 0 | 0 | 0 | 0 | 0 | 0 | 0 | 0 | 0 | 0 | 0 | 0 | 0 | 0 | 0 | 0 | 0 | 0 | 0 | 0 | 0 | 0 | 0 | 0 | 0 | 0 | 0 | 0 | 0 | 0 | 0 | 0 | 0 | 0 | 0 | 0 | 0 | 0 | 0 | 0 | 0 | 0 | 0 | 0 | 0 | 0 | 0 | 0 | 0 | 0 | 0 | 0 | 0 | 0 | 0 | 0 | 0 | 0 | 0 | 0 | 0 | 0 | 0 | 0 | 0 | 0 | 0 | 0 | 0
[57 empty] | 0 | [44 empty] | 0
| XIV.a | Geosequestration |  | 0 | 0 | 0 | 0 | 0 | 0 | 0 | 0 | 0 | 0 | 0 | 0 | 0 | 0 | 0 | 0 | 0 | 0 | 0 | 0 | 0 | 0 | 0 | 0 | 0 | 0 | 0 | 0 | 0 | 0 | 0 | 0 | 0 | 0 | 0 | 0 | 0 | 0 | 0 | 0 | 0 | 0 | 0 | 0 | 0 | 0 | 0 | 0 | 0 | 0 | 0 | 0 | 0 | 0 | 0 | 0 | 0 | 0 | 0 | 0 | 0 | 0 | 0 | 0 | 0 | 0 | 0 | 0 | 0 | 0 | 0 | 0 | 0 | 0 | 0 | 0 | 0 | 0 | 0 | 0 | 0 | 0 | 0 | 0 | 0 | 0 | 0 | 0 | 0 | 0 | 0 | 0 | 0 | 0 | 0 | 0 | 0 | 0 | 0
| XIV | Geosequestration |  | 0 | 0 | 0 | 0 | 0 | 0 | 0 | 0 | 0 | 0 | 0 | 0 | 0 | 0 | 0 | 0 | 0 | 0 | 0 | 0 | 0 | 0 | 0 | 0 | 0 | 0 | 0 | 0 | 0 | 0 | 0 | 0 | 0 | 0 | 0 | 0 | 0 | 0 | 0 | 0 | 0 | 0 | 0 | 0 | 0 | 0 | 0 | 0 | 0 | 0 | 0 | 0 | 0 | 0 | 0 | 0 | 0 | 0 | 0 | 0 | 0 | 0 | 0 | 0 | 0 | 0 | 0 | 0 | 0 | 0 | 0 | 0 | 0 | 0 | 0 | 0 | 0 | 0 | 0 | 0 | 0 | 0 | 0 | 0 | 0 | 0 | 0 | 0 | 0 | 0 | 0 | 0 | 0 | 0 | 0 | 0 | 0 | 0 | 0
[53 empty] | 0 |  |  |  | 0
| Subtotal.Consumption | Total consumption |  | 2.1616 | 1.4961 | 2.4225 | 3.2557 | 0 | 0.011861 | 0 | 0 | 0 | 0 | 9.3478 | -2.1834 | 0 | -0.15428 | -4.5549 | -1.7364 | 0 | 0 | 0 | 0 | 0 | 0 | 0 | 0 | 0 | 0 | 0 | -0.7187 | 0 | -9.3478 | 0 | 0 | 0 | 0 | 0 | 0 | 0 | 0 | 0 | 0 | 0 | 0 | 0 | 0 | 0 | 0 | 0 | 0 | 0 | 0 | 0 | 0 | 0 | 0 | 3.6151 | 0.0021978 | 0.021598 | 0 | 0 | 0 | 0 | 0 | 0.41859 | 0.00010457 | 0 | 0 | 0 | 0 | 0 | 0 | 0 | 0 | 0 | 0 | 0 | 0 | 0 | 0 | 0 | 0 | 0 | 0 | 0 | 0 | 0 | 0 | 0 | 0 | 0 | 0 | 0 | 0 | 0 | 0 | 0 | 0 | 0 | 0 | 4.0576
0
| Supply | [55 empty] | 0
0
| Subtotal.VIII.a | Total supply (demand) to this point | [29 empty] | 0 | [24 empty] | 0 | [44 empty] | 0
| VIII.a | H2 Production for Transport |  | 0 | 0 | 0 | 0 | 0 | 0 | 0 | 0 | 0 | 0 | 0 | 0 | 0 | 0 | 0 | 0 | 0 | 0 | 0 | 0 | 0 | 0 | 0 | 0 | 0 | 0 | 0 | 0 | 0 | 0 | 0 | 0 | 0 | 0 | 0 | 0 | 0 | 0 | 0 | 0 | 0 | 0 | 0 | 0 | 0 | 0 | 0 | 0 | 0 | 0 | 0 | 0 | 0 |  | 0 | 0 | 0 | 0 | 0 | 0 | 0 | 0 | 0 | 0 | 0 | 0 | 0 | 0 | 0 | 0 | 0 | 0 | 0 | 0 | 0 | 0 | 0 | 0 | 0 | 0 | 0 | 0 | 0 | 0 | 0 | 0 | 0 | 0 | 0 | 0 | 0 | 0 | 0 | 0 | 0 | 0 | 0 | 0 | 0
| VIII | H2 Production |  | 0 | 0 | 0 | 0 | 0 | 0 | 0 | 0 | 0 | 0 | 0 | 0 | 0 | 0 | 0 | 0 | 0 | 0 | 0 | 0 | 0 | 0 | 0 | 0 | 0 | 0 | 0 | 0 | 0 | 0 | 0 | 0 | 0 | 0 | 0 | 0 | 0 | 0 | 0 | 0 | 0 | 0 | 0 | 0 | 0 | 0 | 0 | 0 | 0 | 0 | 0 | 0 | 0 | 0 | 0 | 0 | 0 | 0 | 0 | 0 | 0 | 0 | 0 | 0 | 0 | 0 | 0 | 0 | 0 | 0 | 0 | 0 | 0 | 0 | 0 | 0 | 0 | 0 | 0 | 0 | 0 | 0 | 0 | 0 | 0 | 0 | 0 | 0 | 0 | 0 | 0 | 0 | 0 | 0 | 0 | 0 | 0 | 0 | 0
[57 empty] | 0 | [44 empty] | 0
| VI.c | Marine algae |  | 0 | 0 | 0 | 0 | 0 | 0 | 0 | 0 | 0 | 0 | 0 | 0 | 0 | 0 | 0 | 0 | 0 | 0 | 0 | 0 | 0 | 0 | 0 | 0 | 0 | 0 | 0 | 0 | 0 | 0 | 0 | 0 | 0 | 0 | 0 | 0 | 0 | 0 | 0 | 0 | 0 | 0 | 0 | 0 | 0 | 0 | 0 | 0 | 0 | 0 | 0 | 0 | 0 |  | 0 | 0 | 0 | 0 | 0 | 0 | 0 | 0 | 0 | 0 | 0 | 0 | 0 | 0 | 0 | 0 | 0 | 0 | 0 | 0 | 0 | 0 | 0 | 0 | 0 | 0 | 0 | 0 | 0 | 0 | 0 | 0 | 0 | 0 | 0 | 0 | 0 | 0 | 0 | 0 | 0 | 0 | 0 | 0 | 0
| VI.b | Volume of Waste & Recycling |  | 0 | 0 | 0 | 0 | 0 | 0 | 0 | 0 | 0 | 0 | 0 | 0 | 0 | 0 | 0 | 0 | 0 | 0 | 0 | 0 | 0 | 0 | 0 | 0 | 0 | 0 | 0 | 0 | 0 | 0 | 0 | 0 | 0 | 0 | 0 | 0 | 0 | 0 | 0 | 0 | 0 | 0 | 0 | 0 | 0 | 0 | 0 | 0 | 0 | 0 | 0 | 0 | 0 |  | 0 | 0 | 0 | 0 | 0 | 0 | 0 | 0 | 0 | 0 | 0 | 0 | 0 | 0 | 0 | 0 | 0 | 0 | 0 | 0 | 0 | 0 | 0 | 0 | 0 | 0 | 0 | 0 | 0 | 0 | 0 | 0 | 0 | 0 | 0 | 0 | 0 | 0 | 0 | 0 | 0 | 0 | 0 | 0 | 0
| VI.a | Agriculture and land use |  | 0 | 0 | 0 | 0 | 0 | 0 | 0 | 0 | 0 | 0 | 0 | 0 | 0 | 0 | 0 | 0 | 0 | 0 | 0 | 0 | 0 | 0 | 0 | 0 | 0 | 0 | 0 | 0 | 0 | 0 | 0 | 0 | 0 | 0 | 0 | 0 | 0 | 0 | 0 | 0 | 0 | 0 | 0 | 0 | 0 | 0 | 0 | 0 | 0 | 0 | 0 | 0 | 0 | 0 | 0 | 0 | 0 | 0 | 0 | 0 | 0 | 0 | 0 | 0 | 0 | 0 | 0 | 0 | 0 | 0 | 0 | 0 | 0 | 0 | 0 | 0 | 0 | 0 | 0 | 0 | 0 | 0 | 0 | 0 | 0 | 0 | 0 | 0 | 0 | 0 | 0 | 0 | 0 | 0 | 0 | 0 | 0 | 0 | 0
| VI | Agriculture & waste |  | 0 | 0 | 0 | 0 | 0 | 0 | 0 | 0 | 0 | 0 | 0 | 0 | 0 | 0 | 0 | 0 | 0 | 0 | 0 | 0 | 0 | 0 | 0 | 0 | 0 | 0 | 0 | 0 | 0 | 0 | 0 | 0 | 0 | 0 | 0 | 0 | 0 | 0 | 0 | 0 | 0 | 0 | 0 | 0 | 0 | 0 | 0 | 0 | 0 | 0 | 0 | 0 | 0 | 0 | 0 | 0 | 0 | 0 | 0 | 0 | 0 | 0 | 0 | 0 | 0 | 0 | 0 | 0 | 0 | 0 | 0 | 0 | 0 | 0 | 0 | 0 | 0 | 0 | 0 | 0 | 0 | 0 | 0 | 0 | 0 | 0 | 0 | 0 | 0 | 0 | 0 | 0 | 0 | 0 | 0 | 0 | 0 | 0 | 0
[57 empty] | 0 | [44 empty] | 0
| XV.a | Petroleum refineries |  | 0 | 0 | 0 | 0 | 0 | 0 | 0 | 0 | 0 | 0 | 0 | 0 | 0 | 0 | 0 | 0 | 0 | 0 | 0 | 0 | 0 | 0 | 0 | 0 | 0 | 0 | 0 | 0 | 0 | 0 | 0 | 0 | 0 | 0 | 0 | 0 | 0 | 0 | 0 | 0 | 0 | 0 | 0 | 0 | 0 | 0 | 0 | 0 | 0 | 0 | 0 | 0 | 0 | 0 | 0 | 0 | 0 | 0 | 0 | 0 | 0 | 0 | 0 | 0 | 0 | 0 | 0 | 0 | 0 | 0 | 0 | 0 | 0 | 0 | 0 | 0 | 0 | 0 | 0 | 0 | 0 | 0 | 0 | 0 | 0 | 0 | 0 | 0 | 0 | 0 | 0 | 0 | 0 | 0 | 0 | 0 | 0 | 0 | 0
| XV.b | Indigenous fossil-fuel production |  | 0 | 0 | 0 | 0 | 0 | 0 | 0 | 0 | 0 | 0 | 0 | 0 | 0 | 0 | 0 | 0 | 0 | 0 | 0 | 0 | 0 | 0 | 0 | 0 | 0 | 0 | 0 | 0 | 0 | 0 | 0 | 0 | 0 | 0 | 0 | 0 | 0 | 0 | 0 | 0 | 0 | 0 | 0 | 0 | 0 | 0 | 0 | 0 | 0 | 0 | 0 | 0 | 0 |  | 0 | 0 | 0 | 0 | 0 | 0 | 0 | 0 | 0 | 0 | 0 | 0 | 0 | 0 | 0 | 0 | 0 | 0 | 0 | 0 | 0 | 0 | 0 | 0 | 0 | 0 | 0 | 0 | 0 | 0 | 0 | 0 | 0 | 0 | 0 | 0 | 0 | 0 | 0 | 0 | 0 | 0 | 0 | 0 | 0
| XV | Fossil fuel production |  | 0 | 0 | 0 | 0 | 0 | 0 | 0 | 0 | 0 | 0 | 0 | 0 | 0 | 0 | 0 | 0 | 0 | 0 | 0 | 0 | 0 | 0 | 0 | 0 | 0 | 0 | 0 | 0 | 0 | 0 | 0 | 0 | 0 | 0 | 0 | 0 | 0 | 0 | 0 | 0 | 0 | 0 | 0 | 0 | 0 | 0 | 0 | 0 | 0 | 0 | 0 | 0 | 0 | 0 | 0 | 0 | 0 | 0 | 0 | 0 | 0 | 0 | 0 | 0 | 0 | 0 | 0 | 0 | 0 | 0 | 0 | 0 | 0 | 0 | 0 | 0 | 0 | 0 | 0 | 0 | 0 | 0 | 0 | 0 | 0 | 0 | 0 | 0 | 0 | 0 | 0 | 0 | 0 | 0 | 0 | 0 | 0 | 0 | 0
[57 empty] | 0 | [44 empty] | 0
| III.a.1 | Onshore wind |  | 0 | 0 | 0 | 0 | 0 | 0 | 0 | 0 | 0 | 0 | 0 | 0 | 0 | 0 | 0 | 0 | 0 | 0 | 0 | 0 | 0 | 0 | 0 | 0 | 0 | 0 | 0 | 0 | 0 | 0 | 0 | 0 | 0 | 0 | 0 | 0 | 0 | 0 | 0 | 0 | 0 | 0 | 0 | 0 | 0 | 0 | 0 | 0 | 0 | 0 | 0 | 0 | 0 | 0 | 0 | 0 | 0 | 0 | 0 | 0 | 0 | 0 | 0 | 0 | 0 | 0 | 0 | 0 | 0 | 0 | 0 | 0 | 0 | 0 | 0 | 0 | 0 | 0 | 0 | 0 | 0 | 0 | 0 | 0 | 0 | 0 | 0 | 0 | 0 | 0 | 0 | 0 | 0 | 0 | 0 | 0 | 0 | 0 | 0
| III.a.2 | Offshore wind |  | 0 | 0 | 0 | 0 | 0 | 0 | 0 | 0 | 0 | 0 | 0 | 0 | 0 | 0 | 0 | 0 | 0 | 0 | 0 | 0 | 0 | 0 | 0 | 0 | 0 | 0 | 0 | 0 | 0 | 0 | 0 | 0 | 0 | 0 | 0 | 0 | 0 | 0 | 0 | 0 | 0 | 0 | 0 | 0 | 0 | 0 | 0 | 0 | 0 | 0 | 0 | 0 | 0 | 0 | 0 | 0 | 0 | 0 | 0 | 0 | 0 | 0 | 0 | 0 | 0 | 0 | 0 | 0 | 0 | 0 | 0 | 0 | 0 | 0 | 0 | 0 | 0 | 0 | 0 | 0 | 0 | 0 | 0 | 0 | 0 | 0 | 0 | 0 | 0 | 0 | 0 | 0 | 0 | 0 | 0 | 0 | 0 | 0 | 0
| III.b | Hydroelectric power stations |  | 0 | 0 | 0 | 0 | 0 | 0 | 0 | 0 | 0 | 0 | 0 | 0 | 0.10519 | 0 | 0 | 0 | 0 | 0 | 0 | 0 | 0 | 0 | 0 | 0 | 0 | 0 | 0 | 0 | 0 | 0.10519 | 0 | 0 | 0 | 0 | 0 | 0 | 0 | 0 | 0 | 0 | 0 | 0 | 0 | 0 | 0 | -0.10519 | 0 | 0 | 0 | -0.10519 | 0 | 0 | 0 | 0 | 0 | 0 | 0 | 0 | 0 | 0 | 0 | 0 | 0 | 0 | 0 | 0 | 0 | 0 | 0 | 0 | 0 | 0 | 0 | 0 | 0 | 0 | 0 | 0 | 0 | 0 | 0 | 0 | 0 | 0 | 0 | 0 | 0 | 0 | 0 | 0 | 0 | 0 | 0 | 0 | 0 | 0 | 0 | 0 | 0
| III.c | Tidal & Wave |  | 0 | 0 | 0 | 0 | 0 | 0 | 0 | 0 | 0 | 0 | 0 | 0 | 0 | 0 | 0 | 0 | 0 | 0 | 0 | 0 | 0 | 0 | 0 | 0 | 0 | 0 | 0 | 0 | 0 | 0 | 0 | 0 | 0 | 0 | 0 | 0 | 0 | 0 | 0 | 0 | 0 | 0 | 0 | 0 | 0 | 0 | 0 | 0 | 0 | 0 | 0 | 0 | 0 | 0 | 0 | 0 | 0 | 0 | 0 | 0 | 0 | 0 | 0 | 0 | 0 | 0 | 0 | 0 | 0 | 0 | 0 | 0 | 0 | 0 | 0 | 0 | 0 | 0 | 0 | 0 | 0 | 0 | 0 | 0 | 0 | 0 | 0 | 0 | 0 | 0 | 0 | 0 | 0 | 0 | 0 | 0 | 0 | 0 | 0
| III.d | Geothermal electricity |  | 0 | 0 | 0 | 0 | 0 | 0 | 0 | 0 | 0 | 0 | 0 | 0 | 0 | 0 | 0 | 0 | 0 | 0 | 0 | 0 | 0 | 0 | 0 | 0 | 0 | 0 | 0 | 0 | 0 | 0 | 0 | 0 | 0 | 0 | 0 | 0 | 0 | 0 | 0 | 0 | 0 | 0 | 0 | 0 | 0 | 0 | 0 | 0 | 0 | 0 | 0 | 0 | 0 | 0 | 0 | 0 | 0 | 0 | 0 | 0 | 0 | 0 | 0 | 0 | 0 | 0 | 0 | 0 | 0 | 0 | 0 | 0 | 0 | 0 | 0 | 0 | 0 | 0 | 0 | 0 | 0 | 0 | 0 | 0 | 0 | 0 | 0 | 0 | 0 | 0 | 0 | 0 | 0 | 0 | 0 | 0 | 0 | 0 | 0
| III.e | Tidal [UNUSED - See III.c] |  | 0 | 0 | 0 | 0 | 0 | 0 | 0 | 0 | 0 | 0 | 0 | 0 | 0 | 0 | 0 | 0 | 0 | 0 | 0 | 0 | 0 | 0 | 0 | 0 | 0 | 0 | 0 | 0 | 0 | 0 | 0 | 0 | 0 | 0 | 0 | 0 | 0 | 0 | 0 | 0 | 0 | 0 | 0 | 0 | 0 | 0 | 0 | 0 | 0 | 0 | 0 | 0 | 0 | 0 | 0 | 0 | 0 | 0 | 0 | 0 | 0 | 0 | 0 | 0 | 0 | 0 | 0 | 0 | 0 | 0 | 0 | 0 | 0 | 0 | 0 | 0 | 0 | 0 | 0 | 0 | 0 | 0 | 0 | 0 | 0 | 0 | 0 | 0 | 0 | 0 | 0 | 0 | 0 | 0 | 0 | 0 | 0 | 0 | 0
| III | National renewable power generation |  | 0 | 0 | 0 | 0 | 0 | 0 | 0 | 0 | 0 | 0 | 0 | 0 | 0.10519 | 0 | 0 | 0 | 0 | 0 | 0 | 0 | 0 | 0 | 0 | 0 | 0 | 0 | 0 | 0 | 0 | 0.10519 | 0 | 0 | 0 | 0 | 0 | 0 | 0 | 0 | 0 | 0 | 0 | 0 | 0 | 0 | 0 | -0.10519 | 0 | 0 | 0 | -0.10519 | 0 | 0 | 0 | 0 | 0 | 0 | 0 | 0 | 0 | 0 | 0 | 0 | 0 | 0 | 0 | 0 | 0 | 0 | 0 | 0 | 0 | 0 | 0 | 0 | 0 | 0 | 0 | 0 | 0 | 0 | 0 | 0 | 0 | 0 | 0 | 0 | 0 | 0 | 0 | 0 | 0 | 0 | 0 | 0 | 0 | 0 | 0 | 0 | 0
0
| IV.a | Solar PV |  | 0 | 0 | 0 | 0 | 0 | 0 | 0 | 0 | 0 | 0 | 0 | 0 | 0 | 0 | 0 | 0 | 0 | 0 | 0 | 0 | 0 | 0 | 0 | 0 | 0 | 0 | 0 | 0 | 0 | 0 | 0 | 0 | 0 | 0 | 0 | 0 | 0 | 0 | 0 | 0 | 0 | 0 | 0 | 0 | 0 | 0 | 0 | 0 | 0 | 0 | 0 | 0 | 0 | 0 | 0 | 0 | 0 | 0 | 0 | 0 | 0 | 0 | 0 | 0 | 0 | 0 | 0 | 0 | 0 | 0 | 0 | 0 | 0 | 0 | 0 | 0 | 0 | 0 | 0 | 0 | 0 | 0 | 0 | 0 | 0 | 0 | 0 | 0 | 0 | 0 | 0 | 0 | 0 | 0 | 0 | 0 | 0 | 0 | 0
| IV.b | Solar thermal |  | 0 | 0.014374 | 0 | 0 | 0 | 0 | 0 | 0 | 0 | 0 | 0.014374 | -0.014374 | 0 | 0 | 0 | 0 | 0 | 0 | 0 | 0 | 0 | 0 | 0 | 0 | 0 | 0 | 0 | 0.7187 | 0 | 0.70433 | 0 | 0 | 0 | 0 | 0 | 0 | 0 | 0 | 0 | 0 | -0.7187 | 0 | 0 | 0 | 0 | 0 | 0 | 0 | 0 | -0.7187 | 0 | 0 | 0 | 0 | 0 | 0 | 0 | 0 | 0 | 0 | 0 | 0 | 0 | 0 | 0 | 0 | 0 | 0 | 0 | 0 | 0 | 0 | 0 | 0 | 0 | 0 | 0 | 0 | 0 | 0 | 0 | 0 | 0 | 0 | 0 | 0 | 0 | 0 | 0 | 0 | 0 | 0 | 0 | 0 | 0 | 0 | 0 | 0 | 0
| IV.c | Small-scale wind |  | 0 | 0 | 0 | 0 | 0 | 0 | 0 | 0 | 0 | 0 | 0 | 0 | 0 | 0 | 0 | 0 | 0 | 0 | 0 | 0 | 0 | 0 | 0 | 0 | 0 | 0 | 0 | 0 | 0 | 0 | 0 | 0 | 0 | 0 | 0 | 0 | 0 | 0 | 0 | 0 | 0 | 0 | 0 | 0 | 0 | 0 | 0 | 0 | 0 | 0 | 0 | 0 | 0 | 0 | 0 | 0 | 0 | 0 | 0 | 0 | 0 | 0 | 0 | 0 | 0 | 0 | 0 | 0 | 0 | 0 | 0 | 0 | 0 | 0 | 0 | 0 | 0 | 0 | 0 | 0 | 0 | 0 | 0 | 0 | 0 | 0 | 0 | 0 | 0 | 0 | 0 | 0 | 0 | 0 | 0 | 0 | 0 | 0 | 0
| IV | Distributed renewable power generation |  | 0 | 0.014374 | 0 | 0 | 0 | 0 | 0 | 0 | 0 | 0 | 0.014374 | -0.014374 | 0 | 0 | 0 | 0 | 0 | 0 | 0 | 0 | 0 | 0 | 0 | 0 | 0 | 0 | 0 | 0.7187 | 0 | 0.70433 | 0 | 0 | 0 | 0 | 0 | 0 | 0 | 0 | 0 | 0 | -0.7187 | 0 | 0 | 0 | 0 | 0 | 0 | 0 | 0 | -0.7187 | 0 | 0 | 0 | 0 | 0 | 0 | 0 | 0 | 0 | 0 | 0 | 0 | 0 | 0 | 0 | 0 | 0 | 0 | 0 | 0 | 0 | 0 | 0 | 0 | 0 | 0 | 0 | 0 | 0 | 0 | 0 | 0 | 0 | 0 | 0 | 0 | 0 | 0 | 0 | 0 | 0 | 0 | 0 | 0 | 0 | 0 | 0 | 0 | 0
[57 empty] | 0 | [44 empty] | 0
| Subtotal.XVII.a | Total heatsupply (demand) to this point | [21 empty] | 0 | [31 empty] | 0 | 0 | [44 empty] | 0
| XVII.a | District heating effective demand |  | 0 | 0 | 0 | 0 | 0 | 0 | 0 | 0 | 0 | 0 | 0 | 0 | 0 | 0 | 0 | 0 | 0 | 0 | 0 | 0 | 0 | 0 | 0 | 0 | 0 | 0 | 0 | 0 | 0 | 0 | 0 | 0 | 0 | 0 | 0 | 0 | 0 | 0 | 0 | 0 | 0 | 0 | 0 | 0 | 0 | 0 | 0 | 0 | 0 | 0 | 0 | 0 | 0 | 0 | 0 | 0 | 0 | 0 | 0 | 0 | 0 | 0 | 0 | 0 | 0 | 0 | 0 | 0 | 0 | 0 | 0 | 0 | 0 | 0 | 0 | 0 | 0 | 0 | 0 | 0 | 0 | 0 | 0 | 0 | 0 | 0 | 0 | 0 | 0 | 0 | 0 | 0 | 0 | 0 | 0 | 0 | 0 | 0 | 0
| XVII | District heating |  | 0 | 0 | 0 | 0 | 0 | 0 | 0 | 0 | 0 | 0 | 0 | 0 | 0 | 0 | 0 | 0 | 0 | 0 | 0 | 0 | 0 | 0 | 0 | 0 | 0 | 0 | 0 | 0 | 0 | 0 | 0 | 0 | 0 | 0 | 0 | 0 | 0 | 0 | 0 | 0 | 0 | 0 | 0 | 0 | 0 | 0 | 0 | 0 | 0 | 0 | 0 | 0 | 0 | 0 | 0 | 0 | 0 | 0 | 0 | 0 | 0 | 0 | 0 | 0 | 0 | 0 | 0 | 0 | 0 | 0 | 0 | 0 | 0 | 0 | 0 | 0 | 0 | 0 | 0 | 0 | 0 | 0 | 0 | 0 | 0 | 0 | 0 | 0 | 0 | 0 | 0 | 0 | 0 | 0 | 0 | 0 | 0 | 0 | 0
0
| Subtotal.II.a | Total electricity supply (demand) to this point | [12 empty] | -2.1978 | 0.10519 | [39 empty] | 0 | 0 | [44 empty] | 0
| II.a | Nuclear power |  | 0 | 0 | 0 | 0 | 0 | 0 | 0 | 0 | 0 | 0 | 0 | 0 | 0 | 0 | 0 | 0 | 0 | 0 | 0 | 0 | 0 | 0 | 0 | 0 | 0 | 0 | 0 | 0 | 0 | 0 | 0 | 0 | 0 | 0 | 0 | 0 | 0 | 0 | 0 | 0 | 0 | 0 | 0 | 0 | 0 | 0 | 0 | 0 | 0 | 0 | 0 | 0 | 0 | 0 | 0 | 0 | 0 | 0 | 0 | 0 | 0 | 0 | 0 | 0 | 0 | 0 | 0 | 0 | 0 | 0 | 0 | 0 | 0 | 0 | 0 | 0 | 0 | 0 | 0 | 0 | 0 | 0 | 0 | 0 | 0 | 0 | 0 | 0 | 0 | 0 | 0 | 0 | 0 | 0 | 0 | 0 | 0 | 0 | 0
| II | Nuclear power generation |  | 0 | 0 | 0 | 0 | 0 | 0 | 0 | 0 | 0 | 0 | 0 | 0 | 0 | 0 | 0 | 0 | 0 | 0 | 0 | 0 | 0 | 0 | 0 | 0 | 0 | 0 | 0 | 0 | 0 | 0 | 0 | 0 | 0 | 0 | 0 | 0 | 0 | 0 | 0 | 0 | 0 | 0 | 0 | 0 | 0 | 0 | 0 | 0 | 0 | 0 | 0 | 0 | 0 | 0 | 0 | 0 | 0 | 0 | 0 | 0 | 0 | 0 | 0 | 0 | 0 | 0 | 0 | 0 | 0 | 0 | 0 | 0 | 0 | 0 | 0 | 0 | 0 | 0 | 0 | 0 | 0 | 0 | 0 | 0 | 0 | 0 | 0 | 0 | 0 | 0 | 0 | 0 | 0 | 0 | 0 | 0 | 0 | 0 | 0
[57 empty] | 0 | [44 empty] | 0
| Subtotal.I.b | Total electricity supply (demand) to this point | [12 empty] | -2.1978 | 0.10519 | [40 empty] | 0 | [44 empty] | 0
| I.b | CCS Power |  | 0 | 0 | 0 | 0 | 0 | 0 | 0 | 0 | 0 | 0 | 0 | 0 | 0 | 0 | 0 | 0 | 0 | 0 | 0 | 0 | 0 | 0 | 0 | 0 | 0 | 0 | 0 | 0 | 0 | 0 | 0 | 0 | 0 | 0 | 0 | 0 | 0 | 0 | 0 | 0 | 0 | 0 | 0 | 0 | 0 | 0 | 0 | 0 | 0 | 0 | 0 | 0 | 0 | 0 | 0 | 0 | 0 | 0 | 0 | 0 | 0 | 0 | 0 | 0 | 0 | 0 | 0 | 0 | 0 | 0 | 0 | 0 | 0 | 0 | 0 | 0 | 0 | 0 | 0 | 0 | 0 | 0 | 0 | 0 | 0 | 0 | 0 | 0 | 0 | 0 | 0 | 0 | 0 | 0 | 0 | 0 | 0 | 0 | 0
| Subtotal.I.a | Total electricity supply (demand) to this point | [12 empty] | -2.1978 | 0.10519 | [40 empty] | 0 | [44 empty] | 0
| I.a | Biomass/Coal power stations |  | 0 | 0 | 0 | 0 | 0 | 0 | 0 | 0 | 0 | 0 | 0 | 0 | 0 | 0 | -6.9742 | 0 | 0 | 0 | 0 | 0 | 0 | 0 | 0 | 0 | 0 | 0 | 0 | 0 | 0 | -6.9742 | 0 | 0 | 0 | 0 | 0 | 0 | 0 | 0 | 0 | 0 | 0 | 0 | 0 | 0 | 0 | 0 | 0 | 0 | 0 | 0 | 0 | 0 | 0 | -6.9742 | 0 | 0 | 0 | 0 | 0 | 0 | 0 | 0 | 0 | 0 | 0 | 0 | 0 | 0 | 0 | 0 | 0 | 0 | 0 | 0 | 0 | 0 | 0 | 0 | 0 | 0 | 0 | 0 | 0 | 0 | 0 | 0 | 0 | 0 | 0 | 0 | 0 | 0 | 0 | 0 | 0 | 0 | 0 | 0 | 0
| I | Hydrocarbon fuel power generation |  | 0 | 0 | 0 | 0 | 0 | 0 | 0 | 0 | 0 | 0 | 0 | 0 | 0 | 0 | -6.9742 | 0 | 0 | 0 | 0 | 0 | 0 | 0 | 0 | 0 | 0 | 0 | 0 | 0 | 0 | -6.9742 | 0 | 0 | 0 | 0 | 0 | 0 | 0 | 0 | 0 | 0 | 0 | 0 | 0 | 0 | 0 | 0 | 0 | 0 | 0 | 0 | 0 | 0 | 0 | -6.9742 | 0 | 0 | 0 | 0 | 0 | 0 | 0 | 0 | 0 | 0 | 0 | 0 | 0 | 0 | 0 | 0 | 0 | 0 | 0 | 0 | 0 | 0 | 0 | 0 | 0 | 0 | 0 | 0 | 0 | 0 | 0 | 0 | 0 | 0 | 0 | 0 | 0 | 0 | 0 | 0 | 0 | 0 | 0 | 0 | 0
[53 empty] | 0 |  |  |  | 0
| Subtotal.Supply | Total supply |  | 0 | 0.014374 | 0 | 0 | 0 | 0 | 0 | 0 | 0 | 0 | 0.014374 | -0.014374 | 0.10519 | 0 | -6.9742 | 0 | 0 | 0 | 0 | 0 | 0 | 0 | 0 | 0 | 0 | 0 | 0 | 0.7187 | 0 | -6.1647 | 0 | 0 | 0 | 0 | 0 | 0 | 0 | 0 | 0 | 0 | -0.7187 | 0 | 0 | 0 | 0 | -0.10519 | 0 | 0 | 0 | -0.82389 | 0 | 0 | 0 | -6.9742 | 0 | 0 | 0 | 0 | 0 | 0 | 0 | 0 | 0 | 0 | 0 | 0 | 0 | 0 | 0 | 0 | 0 | 0 | 0 | 0 | 0 | 0 | 0 | 0 | 0 | 0 | 0 | 0 | 0 | 0 | 0 | 0 | 0 | 0 | 0 | 0 | 0 | 0 | 0 | 0 | 0 | 0 | 0 | 0 | 0
0
| Distribution, storage, and balancing | [55 empty] | 0
0
| VII.a | Electricity imports |  | 0 | 0 | 0 | 0 | 0 | 0 | 0 | 0 | 0 | 0 | 0 | 0 | 0 | 0 | 0 | 0 | 0 | 0 | 0 | 0 | 0 | 0 | 0 | 0 | 0 | 0 | 0 | 0 | 0 | 0 | 0 | 0 | 0 | 0 | 0 | 0 | 0 | 0 | 0 | 0 | 0 | 0 | 0 | 0 | 0 | 0 | 0 | 0 | 0 | 0 | 0 | 0 | 0 | 0 | 0 | 0 | 0 | 0 | 0 | 0 | 0 | 0 | 0 | 0 | 0 | 0 | 0 | 0 | 0 | 0 | 0 | 0 | 0 | 0 | 0 | 0 | 0 | 0 | 0 | 0 | 0 | 0 | 0 | 0 | 0 | 0 | 0 | 0 | 0 | 0 | 0 | 0 | 0 | 0 | 0 | 0 | 0 | 0
| Subtotal.VII.b | Total electricity supply (demand) prior to generation | [12 empty] | -2.1834 | 0 | [40 empty] | 0
| VII.b | Electricity grid distribution |  | 0 | 0 | 0 | 0 | 0 | 0 | 0 | 0 | 0 | 0 | 0 | 0 | 0 | 0 | 0 | 0 | 0 | 0 | 0 | 0 | 0 | 0 | 0 | 0 | 0 | 0 | 0 | 0 | 0 | 0 | 0 | 0 | 0 | 0 | 0 | 0 | 0 | 0 | 0 | 0 | 0 | 0 | 0 | 0 | 0 | 0 | 0 | 0 | 0 | 0 | 0 | 0 | 0 | 0 | 0 | 0 | 0 | 0 | 0 | 0 | 0 | 0 | 0 | 0 | 0 | 0 | 0 | 0 | 0 | 0 | 0 | 0 | 0 | 0 | 0 | 0 | 0 | 0 | 0 | 0 | 0 | 0 | 0 | 0 | 0 | 0 | 0 | 0 | 0 | 0 | 0 | 0 | 0 | 0 | 0 | 0 | 0 | 0
| VII.c | Storage, demand shifting, interconnection |  | 0 | 0 | 0 | 0 | 0 | 0 | 0 | 0 | 0 | 0 | 0 | 0 | 0 | 0 | 0 | 0 | 0 | 0 | 0 | 0 | 0 | 0 | 0 | 0 | 0 | 0 | 0 | 0 | 0 | 0 | 0 | 0 | 0 | 0 | 0 | 0 | 0 | 0 | 0 | 0 | 0 | 0 | 0 | 0 | 0 | 0 | 0 | 0 | 0 | 0 | 0 | 0 | 0 | 0 | 0 | 0 | 0 | 0 | 0 | 0 | 0 | 0 | 0 | 0 | 0 | 0 | 0 | 0 | 0 | 0 | 0 | 0 | 0 | 0 | 0 | 0 | 0 | 0 | 0 | 0 | 0 | 0 | 0 | 0 | 0 | 0 | 0 | 0 | 0 | 0 | 0 | 0 | 0 | 0 | 0 | 0 | 0 | 0
| VII | Electricity distribution, storage & balancing |  | 0 | 0 | 0 | 0 | 0 | 0 | 0 | 0 | 0 | 0 | 0 | 0 | 0 | 0 | 0 | 0 | 0 | 0 | 0 | 0 | 0 | 0 | 0 | 0 | 0 | 0 | 0 | 0 | 0 | 0 | 0 | 0 | 0 | 0 | 0 | 0 | 0 | 0 | 0 | 0 | 0 | 0 | 0 | 0 | 0 | 0 | 0 | 0 | 0 | 0 | 0 | 0 | 0 | 0 | 0 | 0 | 0 | 0 | 0 | 0 | 0 | 0 | 0 | 0 | 0 | 0 | 0 | 0 | 0 | 0 | 0 | 0 | 0 | 0 | 0 | 0 | 0 | 0 | 0 | 0 | 0 | 0 | 0 | 0 | 0 | 0 | 0 | 0 | 0 | 0 | 0 | 0 | 0 | 0 | 0 | 0 | 0 | 0 | 0
[57 empty] | 0 | [44 empty] | 0
| Subtotal.V.a | Total supply / (demand) to this point | [14 empty] | -0.15428 | -11.5292 | -1.7364 | [5 empty] | 0 | 0 | 0 | 0 | 0 | 0 | [21 empty] | 0 | 0 | [48 empty] | 0
| V.a | Types of fuel from Biomass |  | 0 | 0 | 0 | 0 | 0 | 0 | 0 | 0 | 0 | 0 | 0 | 0 | 0 | 0 | 0 | 0 | 0 | 0 | 0 | 0 | 0 | 0 | 0 | 0 | 0 | 0 | 0 | 0 | 0 | 0 | 0 | 0 | 0 | 0 | 0 | 0 | 0 | 0 | 0 | 0 | 0 | 0 | 0 | 0 | 0 | 0 | 0 | 0 | 0 | 0 | 0 | 0 | 0 | 0 | 0 | 0 | 0 | 0 | 0 | 0 | 0 | 0 | 0 | 0 | 0 | 0 | 0 | 0 | 0 | 0 | 0 | 0 | 0 | 0 | 0 | 0 | 0 | 0 | 0 | 0 | 0 | 0 | 0 | 0 | 0 | 0 | 0 | 0 | 0 | 0 | 0 | 0 | 0 | 0 | 0 | 0 | 0 | 0 | 0
| Subtotal.V.b | Total supply / (demand) to this point | [14 empty] | -0.15428 | -11.5292 | -1.7364 | [5 empty] | 0 | 0 | 0 | 0 | 0 | 0 | [21 empty] | 0 | 0 | [48 empty] | 0
| V.b | Bioenergy imports |  | 0 | 0 | 0 | 0 | 0 | 0 | 0 | 0 | 0 | 0 | 0 | 0 | 0 | 0 | 0 | 0 | 0 | 0 | 0 | 0 | 0 | 0 | 0 | 0 | 0 | 0 | 0 | 0 | 0 | 0 | 0 | 0 | 0 | 0 | 0 | 0 | 0 | 0 | 0 | 0 | 0 | 0 | 0 | 0 | 0 | 0 | 0 | 0 | 0 | 0 | 0 | 0 | 0 | 0 | 0 | 0 | 0 | 0 | 0 | 0 | 0 | 0 | 0 | 0 | 0 | 0 | 0 | 0 | 0 | 0 | 0 | 0 | 0 | 0 | 0 | 0 | 0 | 0 | 0 | 0 | 0 | 0 | 0 | 0 | 0 | 0 | 0 | 0 | 0 | 0 | 0 | 0 | 0 | 0 | 0 | 0 | 0 | 0 | 0
| V | Bioenergy |  | 0 | 0 | 0 | 0 | 0 | 0 | 0 | 0 | 0 | 0 | 0 | 0 | 0 | 0 | 0 | 0 | 0 | 0 | 0 | 0 | 0 | 0 | 0 | 0 | 0 | 0 | 0 | 0 | 0 | 0 | 0 | 0 | 0 | 0 | 0 | 0 | 0 | 0 | 0 | 0 | 0 | 0 | 0 | 0 | 0 | 0 | 0 | 0 | 0 | 0 | 0 | 0 | 0 | 0 | 0 | 0 | 0 | 0 | 0 | 0 | 0 | 0 | 0 | 0 | 0 | 0 | 0 | 0 | 0 | 0 | 0 | 0 | 0 | 0 | 0 | 0 | 0 | 0 | 0 | 0 | 0 | 0 | 0 | 0 | 0 | 0 | 0 | 0 | 0 | 0 | 0 | 0 | 0 | 0 | 0 | 0 | 0 | 0 | 0
0
| Subtotal.XVI.a | Total supply / (demand) to this point | [12 empty] | -2.1978 | 0.10519 | -0.15428 | -11.5292 | -1.7364 | [82 empty] | 0
| XVI.a | Fossil fuel transfers |  | 0 | 0 | 0 | 0 | 0 | 0 | 0 | 0 | 0 | 0 | 0 | 0 | 0 | 0 | 0 | 0 | 0 | 0 | 0 | 0 | 0 | 0 | 0 | 0 | 0 | 0 | 0 | 0 | 0 | 0 | 0 | 0 | 0 | 0 | 0 | 0 | 0 | 0 | 0 | 0 | 0 | 0 | 0 | 0 | 0 | 0 | 0 | 0 | 0 | 0 | 0 | 0 | 0 | 0 | 0 | 0 | 0 | 0 | 0 | 0 | 0 | 0 | 0 | 0 | 0 | 0 | 0 | 0 | 0 | 0 | 0 | 0 | 0 | 0 | 0 | 0 | 0 | 0 | 0 | 0 | 0 | 0 | 0 | 0 | 0 | 0 | 0 | 0 | 0 | 0 | 0 | 0 | 0 | 0 | 0 | 0 | 0 | 0 | 0
* | XVI.b | Balancing imports | [11 empty] | 0 |  | 2.0926 |  |  |  | 0 | 0 | 0 | [10 empty] | 2.0926 |  |  |  |  | -2.0926 | 0 | 0 | 0 | 0 | [10 empty] | -2.0926 |  |  | 0 | 0 | 0 | 0 | 0 | 0 | 0 | 0 | 0 | 0 | 0 | 0 | 0 | 0 | 0 | 0 | 0 | 0 | 0 | 0 | 0 | 0 | 0 | 0 | 0 | 0 | 0 | 0 | 0 | 0 | 0 | 0 | 0 | 0 | 0 | 0 | 0 | 0 | 0 | 0 | 0 | 0 | 0 | 0 | 0 | 0 | 0
* | XVI | Transfers |  | 0 | 0 | 0 | 0 | 0 | 0 | 0 | 0 | 0 | 0 | 0 | 0 | 2.0926 | 0 | 0 | 0 | 0 | 0 | 0 | 0 | 0 | 0 | 0 | 0 | 0 | 0 | 0 | 0 | 0 | 2.0926 | 0 | 0 | 0 | 0 | -2.0926 | 0 | 0 | 0 | 0 | 0 | 0 | 0 | 0 | 0 | 0 | 0 | 0 | 0 | 0 | -2.0926 | 0 | 0 | 0 | 0 | 0 | 0 | 0 | 0 | 0 | 0 | 0 | 0 | 0 | 0 | 0 | 0 | 0 | 0 | 0 | 0 | 0 | 0 | 0 | 0 | 0 | 0 | 0 | 0 | 0 | 0 | 0 | 0 | 0 | 0 | 0 | 0 | 0 | 0 | 0 | 0 | 0 | 0 | 0 | 0 | 0 | 0 | 0 | 0 | 0
0
| Subtotal.Balancing | Total Dist'n, storage, and balancing |  | 0 | 0 | 0 | 0 | 0 | 0 | 0 | 0 | 0 | 0 | 0 | 0 | 2.0926 | 0 | 0 | 0 | 0 | 0 | 0 | 0 | 0 | 0 | 0 | 0 | 0 | 0 | 0 | 0 | 0 | 2.0926 | 0 | 0 | 0 | 0 | -2.0926 | 0 | 0 | 0 | 0 | 0 | 0 | 0 | 0 | 0 | 0 | 0 | 0 | 0 | 0 | -2.0926 | 0 | 0 | 0 | 0 | 0 | 0 | 0 | 0 | 0 | 0 | 0 | 0 | 0 | 0 | 0 | 0 | 0 | 0 | 0 | 0 | 0 | 0 | 0 | 0 | 0 | 0 | 0 | 0 | 0 | 0 | 0 | 0 | 0 | 0 | 0 | 0 | 0 | 0 | 0 | 0 | 0 | 0 | 0 | 0 | 0 | 0 | 0 | 0 | 0
0
0
| Net balance |  |  | 2.1616 | 1.5105 | 2.4225 | 3.2557 | 0 | 0.011861 | 0 | 0 | 0 | 0 | 9.3621 | -2.1978 | 2.1978 | -0.15428 | -11.5292 | -1.7364 | 0 | 0 | 0 | 0 | 0 | 0 | 0 | 0 | 0 | 0 | 0 | 0 | 0 | -13.4199 | 0 | 0 | 0 | 0 | -2.0926 | 0 | 0 | 0 | 0 | 0 | -0.7187 | 0 | 0 | 0 | 0 | -0.10519 | 0 | 0 | 0 | -2.9165 | 0 | 0 | 0 | -6.9742 | 3.6151 | 0.0021978 | 0.021598 | 0 | 0 | 0 | 0 | 0 | 0.41859 | 0.00010457 | 0 | 0 | 0 | 0 | 0 | 0 | 0 | 0 | 0 | 0 | 0 | 0 | 0 | 0 | 0 | 0 | 0 | 0 | 0 | 0 | 0 | 0 | 0 | 0 | 0 | 0 | 0 | 0 | 0 | 0 | 0 | 0 | 0 | 0 | 4.0576
[101 empty] | Used in electricity | 0
* | Computed within this worksheet | [99 empty] | Matching electricity | 2.1978
[101 empty] | emissions factor | 0

## 2015
2015
|  |  | TWh | Uses | [10 empty] | Secondary sources | [18 empty] | Primary Sources | [19 empty] | Adjustments |  |  |  | Emissions (Mt CO2e)
|  |  |  | Heating & cooling | Lighting & appliances | Industry | Road transport | Rail transport | Domestic aviation | National navigation | International aviation | International shipping | Food consumption [UNUSED] | Total uses | Electricity (delivered to end user) | Electricity (supplied to grid) | Solid hydrocarbons | Liquid hydrocarbons | Gaseous hydrocarbons | Coal and fossil waste | Oil and petroleum products | Natural gas | Blast furnace gas | Heat transport | Edible biomass | Energy crops (second generation) | Energy crops (first generation) | Dry biomass and waste | Wet biomass and waste | Gaseous waste | Domestic solar thermal | H2 | Total secondary sources | Coal reserves | Oil reserves | Gas reserves | Biomass oversupply (imports) | Electricity oversupply (imports) | Petroleum products oversupply | Coal oversupply (imports) | Oil and petroleum products oversupply (imports) | Gas oversupply (imports) | Nuclear fission | Solar | Wind | Tidal | Wave | Geothermal | Hydro | Environmental heat | Agriculture | Waste | Total primary sources | Conversion losses | Distribution losses and own use | Total adjust. | Unallocated | Fuel Combustion |  |  |  | Fugitive Emissions from Fuels |  |  |  | Industrial Processes |  |  |  | Solvent and Other Product Use |  |  |  | Agriculture |  |  |  | LULUCF |  |  |  | Waste |  |  |  | Other |  |  |  | Int'l Aviation & Shipping |  |  |  | Bioenergy credit |  |  |  | Carbon capture |  |  |  | Total
|  | Sector |  | H.01 | L.01 | I.01 | T.01 | T.02 | T.03 | T.04 | T.05 | T.06 | F.01 |  | V.01 | V.02 | V.03 | V.04 | V.05 | C.01 | C.02 | C.03 | V.06 | V.07 | V.08 | V.13 | V.14 | V.09 | V.10 | V.15 | V.11 | V.12 |  | Q.01 | Q.02 | Q.03 | Y.01 | Y.02 | Y.03 | Y.04 | Y.05 | Y.06 | N.01 | R.01 | R.02 | R.03 | R.04 | R.05 | R.06 | R.07 | A.01 | W.01 |  | X.01 | X.02 |  | Z.01 | 1A | 1A | 1A | 1A | 1B | 1B | 1B | 1B | 2 | 2 | 2 | 2 | 3 | 3 | 3 | 3 | 4 | 4 | 4 | 4 | 5 | 5 | 5 | 5 | 6 | 6 | 6 | 6 | 7 | 7 | 7 | 7 | X1 | X1 | X1 | X1 | X2 | X2 | X2 | X2 | X3 | X3 | X3 | X3
[58 empty] | CO2 | CH4 | N2O | F | CO2 | CH4 | N2O | F | CO2 | CH4 | N2O | F | CO2 | CH4 | N2O | F | CO2 | CH4 | N2O | F | CO2 | CH4 | N2O | F | CO2 | CH4 | N2O | F | CO2 | CH4 | N2O | F | CO2 | CH4 | N2O | F | CO2 | CH4 | N2O | F | CO2 | CH4 | N2O | F
Consumption
| IX.a | Domestic space heating and hot water |  | 1.7299 | 0 | 0 | 0 | 0 | 0 | 0 | 0 | 0 | 0 | 1.7299 | -0.048522 | 0 | 0 | 0 | -0.40671 | 0 | 0 | 0 | 0 | 0 | 0 | 0 | 0 | 0 | 0 | 0 | -1.2747 | 0 | -1.7299 | 0 | 0 | 0 | 0 | 0 | 0 | 0 | 0 | 0 | 0 | 0 | 0 | 0 | 0 | 0 | 0 | 0 | 0 | 0 | 0 | 0 | 0 | 0 | 0 | 0.12171 | 0.00015 | 0.00016134 | 0 | 0 | 0 | 0 | 0 | 0 | 0 | 0 | 0 | 0 | 0 | 0 | 0 | 0 | 0 | 0 | 0 | 0 | 0 | 0 | 0 | 0 | 0 | 0 | 0 | 0 | 0 | 0 | 0 | 0 | 0 | 0 | 0 | 0 | 0 | 0 | 0 | 0 | 0 | 0 | 0
| IX.b | Domestic hot water [UNUSED - See IX.a] |  | 0 | 0 | 0 | 0 | 0 | 0 | 0 | 0 | 0 | 0 | 0 | 0 | 0 | 0 | 0 | 0 | 0 | 0 | 0 | 0 | 0 | 0 | 0 | 0 | 0 | 0 | 0 | 0 | 0 | 0 | 0 | 0 | 0 | 0 | 0 | 0 | 0 | 0 | 0 | 0 | 0 | 0 | 0 | 0 | 0 | 0 | 0 | 0 | 0 | 0 | 0 | 0 | 0 | 0 | 0 | 0 | 0 | 0 | 0 | 0 | 0 | 0 | 0 | 0 | 0 | 0 | 0 | 0 | 0 | 0 | 0 | 0 | 0 | 0 | 0 | 0 | 0 | 0 | 0 | 0 | 0 | 0 | 0 | 0 | 0 | 0 | 0 | 0 | 0 | 0 | 0 | 0 | 0 | 0 | 0 | 0 | 0 | 0
|  | Total Domestic |  | 1.7299 | 0 | 0 | 0 | 0 | 0 | 0 | 0 | 0 | 0 | 1.7299 | -0.048522 | 0 | 0 | 0 | -0.40671 | 0 | 0 | 0 | 0 | 0 | 0 | 0 | 0 | 0 | 0 | 0 | -1.2747 | 0 | -1.7299 | 0 | 0 | 0 | 0 | 0 | 0 | 0 | 0 | 0 | 0 | 0 | 0 | 0 | 0 | 0 | 0 | 0 | 0 | 0 | 0 | 0 | 0 | 0 | 0 | 0.12171 | 0.00015 | 0.00016134 | 0 | 0 | 0 | 0 | 0 | 0 | 0 | 0 | 0 | 0 | 0 | 0 | 0 | 0 | 0 | 0 | 0 | 0 | 0 | 0 | 0 | 0 | 0 | 0 | 0 | 0 | 0 | 0 | 0 | 0 | 0 | 0 | 0 | 0 | 0 | 0 | 0 | 0 | 0 | 0 | 0
| IX.c | Commercial heating and cooling |  | 0.35196 | 0 | 0 | 0 | 0 | 0 | 0 | 0 | 0 | 0 | 0.35196 | -0.20197 | 0 | 0 | -0.014816 | -0.13517 | 0 | 0 | 0 | 0 | 0 | 0 | 0 | 0 | 0 | 0 | 0 | 0 | 0 | -0.35196 | 0 | 0 | 0 | 0 | 0 | 0 | 0 | 0 | 0 | 0 | 0 | 0 | 0 | 0 | 0 | 0 | 0 | 0 | 0 | 0 | 0 | 0 | 0 | 0 | 0.2237 | 5.4467e-05 | 0.00012026 | 0 | 0 | 0 | 0 | 0 | 0 | 0 | 0 | 0 | 0 | 0 | 0 | 0 | 0 | 0 | 0 | 0 | 0 | 0 | 0 | 0 | 0 | 0 | 0 | 0 | 0 | 0 | 0 | 0 | 0 | 0 | 0 | 0 | 0 | 0 | 0 | 0 | 0 | 0 | 0 | 0
| IX.d | Commercial hot water [UNUSED - See IX.c] |  | 0 | 0 | 0 | 0 | 0 | 0 | 0 | 0 | 0 | 0 | 0 | 0 | 0 | 0 | 0 | 0 | 0 | 0 | 0 | 0 | 0 | 0 | 0 | 0 | 0 | 0 | 0 | 0 | 0 | 0 | 0 | 0 | 0 | 0 | 0 | 0 | 0 | 0 | 0 | 0 | 0 | 0 | 0 | 0 | 0 | 0 | 0 | 0 | 0 | 0 | 0 | 0 | 0 | 0 | 0 | 0 | 0 | 0 | 0 | 0 | 0 | 0 | 0 | 0 | 0 | 0 | 0 | 0 | 0 | 0 | 0 | 0 | 0 | 0 | 0 | 0 | 0 | 0 | 0 | 0 | 0 | 0 | 0 | 0 | 0 | 0 | 0 | 0 | 0 | 0 | 0 | 0 | 0 | 0 | 0 | 0 | 0 | 0
|  | Total Commercial |  | 0.35196 | 0 | 0 | 0 | 0 | 0 | 0 | 0 | 0 | 0 | 0.35196 | -0.20197 | 0 | 0 | -0.014816 | -0.13517 | 0 | 0 | 0 | 0 | 0 | 0 | 0 | 0 | 0 | 0 | 0 | 0 | 0 | -0.35196 | 0 | 0 | 0 | 0 | 0 | 0 | 0 | 0 | 0 | 0 | 0 | 0 | 0 | 0 | 0 | 0 | 0 | 0 | 0 | 0 | 0 | 0 | 0 | 0 | 0.2237 | 5.4467e-05 | 0.00012026 | 0 | 0 | 0 | 0 | 0 | 0 | 0 | 0 | 0 | 0 | 0 | 0 | 0 | 0 | 0 | 0 | 0 | 0 | 0 | 0 | 0 | 0 | 0 | 0 | 0 | 0 | 0 | 0 | 0 | 0 | 0 | 0 | 0 | 0 | 0 | 0 | 0 | 0 | 0 | 0 | 0
| IX | Heating |  | 2.0818 | 0 | 0 | 0 | 0 | 0 | 0 | 0 | 0 | 0 | 2.0818 | -0.25049 | 0 | 0 | -0.014816 | -0.54188 | 0 | 0 | 0 | 0 | 0 | 0 | 0 | 0 | 0 | 0 | 0 | -1.2747 | 0 | -2.0818 | 0 | 0 | 0 | 0 | 0 | 0 | 0 | 0 | 0 | 0 | 0 | 0 | 0 | 0 | 0 | 0 | 0 | 0 | 0 | 0 | 0 | 0 | 0 | 0 | 0.34541 | 0.00020447 | 0.0002816 | 0 | 0 | 0 | 0 | 0 | 0 | 0 | 0 | 0 | 0 | 0 | 0 | 0 | 0 | 0 | 0 | 0 | 0 | 0 | 0 | 0 | 0 | 0 | 0 | 0 | 0 | 0 | 0 | 0 | 0 | 0 | 0 | 0 | 0 | 0 | 0 | 0 | 0 | 0 | 0 | 0 | 0.34589
[57 empty] | 0 | [44 empty] | 0
| X.a | Domestic lighting, appliances, and cooking |  | 0 | 1.3121 | 0 | 0 | 0 | 0 | 0 | 0 | 0 | 0 | 1.3121 | -0.73872 | 0 | 0 | 0 | -0.57337 | 0 | 0 | 0 | 0 | 0 | 0 | 0 | 0 | 0 | 0 | 0 | 0 | 0 | -1.3121 | 0 | 0 | 0 | 0 | 0 | 0 | 0 | 0 | 0 | 0 | 0 | 0 | 0 | 0 | 0 | 0 | 0 | 0 | 0 | 0 | 0 | 0 | 0 | 0 | 0.81918 | 0.00021147 | 0.00022745 | 0 | 0 | 0 | 0 | 0 | 0 | 0 | 0 | 0 | 0 | 0 | 0 | 0 | 0 | 0 | 0 | 0 | 0 | 0 | 0 | 0 | 0 | 0 | 0 | 0 | 0 | 0 | 0 | 0 | 0 | 0 | 0 | 0 | 0 | 0 | 0 | 0 | 0 | 0 | 0 | 0 | 0.81962
| X.b | Commercial lighting, appliances, and catering |  | 0 | 0.44412 | 0 | 0 | 0 | 0 | 0 | 0 | 0 | 0 | 0.44412 | -0.44412 | 0 | 0 | 0 | 0 | 0 | 0 | 0 | 0 | 0 | 0 | 0 | 0 | 0 | 0 | 0 | 0 | 0 | -0.44412 | 0 | 0 | 0 | 0 | 0 | 0 | 0 | 0 | 0 | 0 | 0 | 0 | 0 | 0 | 0 | 0 | 0 | 0 | 0 | 0 | 0 | 0 | 0 | 0 | 0.42907 | 0 | 0 | 0 | 0 | 0 | 0 | 0 | 0 | 0 | 0 | 0 | 0 | 0 | 0 | 0 | 0 | 0 | 0 | 0 | 0 | 0 | 0 | 0 | 0 | 0 | 0 | 0 | 0 | 0 | 0 | 0 | 0 | 0 | 0 | 0 | 0 | 0 | 0 | 0 | 0 | 0 | 0 | 0 | 0.42907
| X | Lighting & appliances |  | 0 | 1.7562 | 0 | 0 | 0 | 0 | 0 | 0 | 0 | 0 | 1.7562 | -1.1828 | 0 | 0 | 0 | -0.57337 | 0 | 0 | 0 | 0 | 0 | 0 | 0 | 0 | 0 | 0 | 0 | 0 | 0 | -1.7562 | 0 | 0 | 0 | 0 | 0 | 0 | 0 | 0 | 0 | 0 | 0 | 0 | 0 | 0 | 0 | 0 | 0 | 0 | 0 | 0 | 0 | 0 | 0 | 0 | 1.2483 | 0.00021147 | 0.00022745 | 0 | 0 | 0 | 0 | 0 | 0 | 0 | 0 | 0 | 0 | 0 | 0 | 0 | 0 | 0 | 0 | 0 | 0 | 0 | 0 | 0 | 0 | 0 | 0 | 0 | 0 | 0 | 0 | 0 | 0 | 0 | 0 | 0 | 0 | 0 | 0 | 0 | 0 | 0 | 0 | 0 | 1.2487
[57 empty] | 0 | [44 empty] | 0
| XI.a | Industrial processes |  | 0 | 0 | 2.7091 | 0 | 0 | 0 | 0 | 0 | 0 | 0 | 2.7091 | -1.0519 | 0 | -0.17253 | -1.4234 | -0.061222 | 0 | 0 | 0 | 0 | 0 | 0 | 0 | 0 | 0 | 0 | 0 | 0 | 0 | -2.7091 | 0 | 0 | 0 | 0 | 0 | 0 | 0 | 0 | 0 | 0 | 0 | 0 | 0 | 0 | 0 | 0 | 0 | 0 | 0 | 0 | 0 | 0 | 0 | 0 | 1.4365 | 0.00062172 | 0.0068976 | 0 | 0 | 0 | 0 | 0 | 0.45093 | 0.00011265 | 0 | 0 | 0 | 0 | 0 | 0 | 0 | 0 | 0 | 0 | 0 | 0 | 0 | 0 | 0 | 0 | 0 | 0 | 0 | 0 | 0 | 0 | 0 | 0 | 0 | 0 | 0 | 0 | 0 | 0 | 0 | 0 | 0 | 0 | 1.8951
| XI | Industry |  | 0 | 0 | 2.7091 | 0 | 0 | 0 | 0 | 0 | 0 | 0 | 2.7091 | -1.0519 | 0 | -0.17253 | -1.4234 | -0.061222 | 0 | 0 | 0 | 0 | 0 | 0 | 0 | 0 | 0 | 0 | 0 | 0 | 0 | -2.7091 | 0 | 0 | 0 | 0 | 0 | 0 | 0 | 0 | 0 | 0 | 0 | 0 | 0 | 0 | 0 | 0 | 0 | 0 | 0 | 0 | 0 | 0 | 0 | 0 | 1.4365 | 0.00062172 | 0.0068976 | 0 | 0 | 0 | 0 | 0 | 0.45093 | 0.00011265 | 0 | 0 | 0 | 0 | 0 | 0 | 0 | 0 | 0 | 0 | 0 | 0 | 0 | 0 | 0 | 0 | 0 | 0 | 0 | 0 | 0 | 0 | 0 | 0 | 0 | 0 | 0 | 0 | 0 | 0 | 0 | 0 | 0 | 0 | 1.8951
[57 empty] | 0 | [44 empty] | 0
| XII.a | Domestic passenger transport |  | 0 | 0 | 0 | 2.6136 | 0 | 0.013398 | 0 | 0 | 0 | 0 | 2.627 | -0.015049 | 0 | 0 | -2.6119 | 0 | 0 | 0 | 0 | 0 | 0 | 0 | 0 | 0 | 0 | 0 | 0 | 0 | 0 | -2.627 | 0 | 0 | 0 | 0 | 0 | 0 | 0 | 0 | 0 | 0 | 0 | 0 | 0 | 0 | 0 | 0 | 0 | 0 | 0 | 0 | 0 | 0 | 0 | 0 | 0.65298 | 0.00081295 | 0.011748 | 0 | 0 | 0 | 0 | 0 | 0 | 0 | 0 | 0 | 0 | 0 | 0 | 0 | 0 | 0 | 0 | 0 | 0 | 0 | 0 | 0 | 0 | 0 | 0 | 0 | 0 | 0 | 0 | 0 | 0 | 0 | 0 | 0 | 0 | 0 | 0 | 0 | 0 | 0 | 0 | 0 | 0.66554
| XII.b | Domestic freight |  | 0 | 0 | 0 | 0 | 0 | 0 | 0 | 0 | 0 | 0 | 0 | 0 | 0 | 0 | 0 | 0 | 0 | 0 | 0 | 0 | 0 | 0 | 0 | 0 | 0 | 0 | 0 | 0 | 0 | 0 | 0 | 0 | 0 | 0 | 0 | 0 | 0 | 0 | 0 | 0 | 0 | 0 | 0 | 0 | 0 | 0 | 0 | 0 | 0 | 0 | 0 | 0 | 0 | 0 | 0 | 0 | 0 | 0 | 0 | 0 | 0 | 0 | 0 | 0 | 0 | 0 | 0 | 0 | 0 | 0 | 0 | 0 | 0 | 0 | 0 | 0 | 0 | 0 | 0 | 0 | 0 | 0 | 0 | 0 | 0 | 0 | 0 | 0 | 0 | 0 | 0 | 0 | 0 | 0 | 0 | 0 | 0 | 0 | 0
| XII.c | International aviation |  | 0 | 0 | 0 | 0 | 0 | 0 | 0 | 0 | 0 | 0 | 0 | 0 | 0 | 0 | 0 | 0 | 0 | 0 | 0 | 0 | 0 | 0 | 0 | 0 | 0 | 0 | 0 | 0 | 0 | 0 | 0 | 0 | 0 | 0 | 0 | 0 | 0 | 0 | 0 | 0 | 0 | 0 | 0 | 0 | 0 | 0 | 0 | 0 | 0 | 0 | 0 | 0 | 0 | 0 | 0 | 0 | 0 | 0 | 0 | 0 | 0 | 0 | 0 | 0 | 0 | 0 | 0 | 0 | 0 | 0 | 0 | 0 | 0 | 0 | 0 | 0 | 0 | 0 | 0 | 0 | 0 | 0 | 0 | 0 | 0 | 0 | 0 | 0 | 0 | 0 | 0 | 0 | 0 | 0 | 0 | 0 | 0 | 0 | 0
| XII.d | Domestic aviation [UNUSED - see XII.a] |  | 0 | 0 | 0 | 0 | 0 | 0 | 0 | 0 | 0 | 0 | 0 | 0 | 0 | 0 | 0 | 0 | 0 | 0 | 0 | 0 | 0 | 0 | 0 | 0 | 0 | 0 | 0 | 0 | 0 | 0 | 0 | 0 | 0 | 0 | 0 | 0 | 0 | 0 | 0 | 0 | 0 | 0 | 0 | 0 | 0 | 0 | 0 | 0 | 0 | 0 | 0 | 0 | 0 | 0 | 0 | 0 | 0 | 0 | 0 | 0 | 0 | 0 | 0 | 0 | 0 | 0 | 0 | 0 | 0 | 0 | 0 | 0 | 0 | 0 | 0 | 0 | 0 | 0 | 0 | 0 | 0 | 0 | 0 | 0 | 0 | 0 | 0 | 0 | 0 | 0 | 0 | 0 | 0 | 0 | 0 | 0 | 0 | 0 | 0
|  | Total Aviation |  | 0 | 0 | 0 | 0 | 0 | 0 | 0 | 0 | 0 | 0 | 0 | 0 | 0 | 0 | 0 | 0 | 0 | 0 | 0 | 0 | 0 | 0 | 0 | 0 | 0 | 0 | 0 | 0 | 0 | 0 | 0 | 0 | 0 | 0 | 0 | 0 | 0 | 0 | 0 | 0 | 0 | 0 | 0 | 0 | 0 | 0 | 0 | 0 | 0 | 0 | 0 | 0 | 0 | 0 | 0 | 0 | 0 | 0 | 0 | 0 | 0 | 0 | 0 | 0 | 0 | 0 | 0 | 0 | 0 | 0 | 0 | 0 | 0 | 0 | 0 | 0 | 0 | 0 | 0 | 0 | 0 | 0 | 0 | 0 | 0 | 0 | 0 | 0 | 0 | 0 | 0 | 0 | 0 | 0 | 0 | 0 | 0 | 0 | 0
| XII.e | International shipping |  | 0 | 0 | 0 | 0 | 0 | 0 | 0 | 0 | 0 | 0 | 0 | 0 | 0 | 0 | 0 | 0 | 0 | 0 | 0 | 0 | 0 | 0 | 0 | 0 | 0 | 0 | 0 | 0 | 0 | 0 | 0 | 0 | 0 | 0 | 0 | 0 | 0 | 0 | 0 | 0 | 0 | 0 | 0 | 0 | 0 | 0 | 0 | 0 | 0 | 0 | 0 | 0 | 0 | 0 | 0 | 0 | 0 | 0 | 0 | 0 | 0 | 0 | 0 | 0 | 0 | 0 | 0 | 0 | 0 | 0 | 0 | 0 | 0 | 0 | 0 | 0 | 0 | 0 | 0 | 0 | 0 | 0 | 0 | 0 | 0 | 0 | 0 | 0 | 0 | 0 | 0 | 0 | 0 | 0 | 0 | 0 | 0 | 0 | 0
| XII.f | National navigation [UNUSED - see XII.a] |  | 0 | 0 | 0 | 0 | 0 | 0 | 0 | 0 | 0 | 0 | 0 | 0 | 0 | 0 | 0 | 0 | 0 | 0 | 0 | 0 | 0 | 0 | 0 | 0 | 0 | 0 | 0 | 0 | 0 | 0 | 0 | 0 | 0 | 0 | 0 | 0 | 0 | 0 | 0 | 0 | 0 | 0 | 0 | 0 | 0 | 0 | 0 | 0 | 0 | 0 | 0 | 0 | 0 | 0 | 0 | 0 | 0 | 0 | 0 | 0 | 0 | 0 | 0 | 0 | 0 | 0 | 0 | 0 | 0 | 0 | 0 | 0 | 0 | 0 | 0 | 0 | 0 | 0 | 0 | 0 | 0 | 0 | 0 | 0 | 0 | 0 | 0 | 0 | 0 | 0 | 0 | 0 | 0 | 0 | 0 | 0 | 0 | 0 | 0
|  | Total Shipping |  | 0 | 0 | 0 | 0 | 0 | 0 | 0 | 0 | 0 | 0 | 0 | 0 | 0 | 0 | 0 | 0 | 0 | 0 | 0 | 0 | 0 | 0 | 0 | 0 | 0 | 0 | 0 | 0 | 0 | 0 | 0 | 0 | 0 | 0 | 0 | 0 | 0 | 0 | 0 | 0 | 0 | 0 | 0 | 0 | 0 | 0 | 0 | 0 | 0 | 0 | 0 | 0 | 0 | 0 | 0 | 0 | 0 | 0 | 0 | 0 | 0 | 0 | 0 | 0 | 0 | 0 | 0 | 0 | 0 | 0 | 0 | 0 | 0 | 0 | 0 | 0 | 0 | 0 | 0 | 0 | 0 | 0 | 0 | 0 | 0 | 0 | 0 | 0 | 0 | 0 | 0 | 0 | 0 | 0 | 0 | 0 | 0 | 0 | 0
| XII | Transport |  | 0 | 0 | 0 | 2.6136 | 0 | 0.013398 | 0 | 0 | 0 | 0 | 2.627 | -0.015049 | 0 | 0 | -2.6119 | 0 | 0 | 0 | 0 | 0 | 0 | 0 | 0 | 0 | 0 | 0 | 0 | 0 | 0 | -2.627 | 0 | 0 | 0 | 0 | 0 | 0 | 0 | 0 | 0 | 0 | 0 | 0 | 0 | 0 | 0 | 0 | 0 | 0 | 0 | 0 | 0 | 0 | 0 | 0 | 0.65298 | 0.00081295 | 0.011748 | 0 | 0 | 0 | 0 | 0 | 0 | 0 | 0 | 0 | 0 | 0 | 0 | 0 | 0 | 0 | 0 | 0 | 0 | 0 | 0 | 0 | 0 | 0 | 0 | 0 | 0 | 0 | 0 | 0 | 0 | 0 | 0 | 0 | 0 | 0 | 0 | 0 | 0 | 0 | 0 | 0 | 0.66554
[57 empty] | 0 | [44 empty] | 0
| XIII.a | Food consumption [UNUSED] |  | 0 | 0 | 0 | 0 | 0 | 0 | 0 | 0 | 0 | 0 | 0 | 0 | 0 | 0 | 0 | 0 | 0 | 0 | 0 | 0 | 0 | 0 | 0 | 0 | 0 | 0 | 0 | 0 | 0 | 0 | 0 | 0 | 0 | 0 | 0 | 0 | 0 | 0 | 0 | 0 | 0 | 0 | 0 | 0 | 0 | 0 | 0 | 0 | 0 | 0 | 0 | 0 | 0 | 0 | 0 | 0 | 0 | 0 | 0 | 0 | 0 | 0 | 0 | 0 | 0 | 0 | 0 | 0 | 0 | 0 | 0 | 0 | 0 | 0 | 0 | 0 | 0 | 0 | 0 | 0 | 0 | 0 | 0 | 0 | 0 | 0 | 0 | 0 | 0 | 0 | 0 | 0 | 0 | 0 | 0 | 0 | 0 | 0 | 0
| XIII | Food consumption [UNUSED] |  | 0 | 0 | 0 | 0 | 0 | 0 | 0 | 0 | 0 | 0 | 0 | 0 | 0 | 0 | 0 | 0 | 0 | 0 | 0 | 0 | 0 | 0 | 0 | 0 | 0 | 0 | 0 | 0 | 0 | 0 | 0 | 0 | 0 | 0 | 0 | 0 | 0 | 0 | 0 | 0 | 0 | 0 | 0 | 0 | 0 | 0 | 0 | 0 | 0 | 0 | 0 | 0 | 0 | 0 | 0 | 0 | 0 | 0 | 0 | 0 | 0 | 0 | 0 | 0 | 0 | 0 | 0 | 0 | 0 | 0 | 0 | 0 | 0 | 0 | 0 | 0 | 0 | 0 | 0 | 0 | 0 | 0 | 0 | 0 | 0 | 0 | 0 | 0 | 0 | 0 | 0 | 0 | 0 | 0 | 0 | 0 | 0 | 0 | 0
[57 empty] | 0 | [44 empty] | 0
| XIV.a | Geosequestration |  | 0 | 0 | 0 | 0 | 0 | 0 | 0 | 0 | 0 | 0 | 0 | 0 | 0 | 0 | 0 | 0 | 0 | 0 | 0 | 0 | 0 | 0 | 0 | 0 | 0 | 0 | 0 | 0 | 0 | 0 | 0 | 0 | 0 | 0 | 0 | 0 | 0 | 0 | 0 | 0 | 0 | 0 | 0 | 0 | 0 | 0 | 0 | 0 | 0 | 0 | 0 | 0 | 0 | 0 | 0 | 0 | 0 | 0 | 0 | 0 | 0 | 0 | 0 | 0 | 0 | 0 | 0 | 0 | 0 | 0 | 0 | 0 | 0 | 0 | 0 | 0 | 0 | 0 | 0 | 0 | 0 | 0 | 0 | 0 | 0 | 0 | 0 | 0 | 0 | 0 | 0 | 0 | 0 | 0 | 0 | 0 | 0 | 0 | 0
| XIV | Geosequestration |  | 0 | 0 | 0 | 0 | 0 | 0 | 0 | 0 | 0 | 0 | 0 | 0 | 0 | 0 | 0 | 0 | 0 | 0 | 0 | 0 | 0 | 0 | 0 | 0 | 0 | 0 | 0 | 0 | 0 | 0 | 0 | 0 | 0 | 0 | 0 | 0 | 0 | 0 | 0 | 0 | 0 | 0 | 0 | 0 | 0 | 0 | 0 | 0 | 0 | 0 | 0 | 0 | 0 | 0 | 0 | 0 | 0 | 0 | 0 | 0 | 0 | 0 | 0 | 0 | 0 | 0 | 0 | 0 | 0 | 0 | 0 | 0 | 0 | 0 | 0 | 0 | 0 | 0 | 0 | 0 | 0 | 0 | 0 | 0 | 0 | 0 | 0 | 0 | 0 | 0 | 0 | 0 | 0 | 0 | 0 | 0 | 0 | 0 | 0
[53 empty] | 0 |  |  |  | 0
| Subtotal.Consumption | Total consumption |  | 2.0818 | 1.7562 | 2.7091 | 2.6136 | 0 | 0.013398 | 0 | 0 | 0 | 0 | 9.1741 | -2.5003 | 0 | -0.17253 | -4.0501 | -1.1765 | 0 | 0 | 0 | 0 | 0 | 0 | 0 | 0 | 0 | 0 | 0 | -1.2747 | 0 | -9.1741 | 0 | 0 | 0 | 0 | 0 | 0 | 0 | 0 | 0 | 0 | 0 | 0 | 0 | 0 | 0 | 0 | 0 | 0 | 0 | 0 | 0 | 0 | 0 | 0 | 3.6831 | 0.0018506 | 0.019155 | 0 | 0 | 0 | 0 | 0 | 0.45093 | 0.00011265 | 0 | 0 | 0 | 0 | 0 | 0 | 0 | 0 | 0 | 0 | 0 | 0 | 0 | 0 | 0 | 0 | 0 | 0 | 0 | 0 | 0 | 0 | 0 | 0 | 0 | 0 | 0 | 0 | 0 | 0 | 0 | 0 | 0 | 0 | 4.1552
0
| Supply | [55 empty] | 0
0
| Subtotal.VIII.a | Total supply (demand) to this point | [29 empty] | 0 | [24 empty] | 0 | [44 empty] | 0
| VIII.a | H2 Production for Transport |  | 0 | 0 | 0 | 0 | 0 | 0 | 0 | 0 | 0 | 0 | 0 | 0 | 0 | 0 | 0 | 0 | 0 | 0 | 0 | 0 | 0 | 0 | 0 | 0 | 0 | 0 | 0 | 0 | 0 | 0 | 0 | 0 | 0 | 0 | 0 | 0 | 0 | 0 | 0 | 0 | 0 | 0 | 0 | 0 | 0 | 0 | 0 | 0 | 0 | 0 | 0 | 0 | 0 |  | 0 | 0 | 0 | 0 | 0 | 0 | 0 | 0 | 0 | 0 | 0 | 0 | 0 | 0 | 0 | 0 | 0 | 0 | 0 | 0 | 0 | 0 | 0 | 0 | 0 | 0 | 0 | 0 | 0 | 0 | 0 | 0 | 0 | 0 | 0 | 0 | 0 | 0 | 0 | 0 | 0 | 0 | 0 | 0 | 0
| VIII | H2 Production |  | 0 | 0 | 0 | 0 | 0 | 0 | 0 | 0 | 0 | 0 | 0 | 0 | 0 | 0 | 0 | 0 | 0 | 0 | 0 | 0 | 0 | 0 | 0 | 0 | 0 | 0 | 0 | 0 | 0 | 0 | 0 | 0 | 0 | 0 | 0 | 0 | 0 | 0 | 0 | 0 | 0 | 0 | 0 | 0 | 0 | 0 | 0 | 0 | 0 | 0 | 0 | 0 | 0 | 0 | 0 | 0 | 0 | 0 | 0 | 0 | 0 | 0 | 0 | 0 | 0 | 0 | 0 | 0 | 0 | 0 | 0 | 0 | 0 | 0 | 0 | 0 | 0 | 0 | 0 | 0 | 0 | 0 | 0 | 0 | 0 | 0 | 0 | 0 | 0 | 0 | 0 | 0 | 0 | 0 | 0 | 0 | 0 | 0 | 0
[57 empty] | 0 | [44 empty] | 0
| VI.c | Marine algae |  | 0 | 0 | 0 | 0 | 0 | 0 | 0 | 0 | 0 | 0 | 0 | 0 | 0 | 0 | 0 | 0 | 0 | 0 | 0 | 0 | 0 | 0 | 0 | 0 | 0 | 0 | 0 | 0 | 0 | 0 | 0 | 0 | 0 | 0 | 0 | 0 | 0 | 0 | 0 | 0 | 0 | 0 | 0 | 0 | 0 | 0 | 0 | 0 | 0 | 0 | 0 | 0 | 0 |  | 0 | 0 | 0 | 0 | 0 | 0 | 0 | 0 | 0 | 0 | 0 | 0 | 0 | 0 | 0 | 0 | 0 | 0 | 0 | 0 | 0 | 0 | 0 | 0 | 0 | 0 | 0 | 0 | 0 | 0 | 0 | 0 | 0 | 0 | 0 | 0 | 0 | 0 | 0 | 0 | 0 | 0 | 0 | 0 | 0
| VI.b | Volume of Waste & Recycling |  | 0 | 0 | 0 | 0 | 0 | 0 | 0 | 0 | 0 | 0 | 0 | 0 | 0 | 0 | 0 | 0 | 0 | 0 | 0 | 0 | 0 | 0 | 0 | 0 | 0 | 0 | 0 | 0 | 0 | 0 | 0 | 0 | 0 | 0 | 0 | 0 | 0 | 0 | 0 | 0 | 0 | 0 | 0 | 0 | 0 | 0 | 0 | 0 | 0 | 0 | 0 | 0 | 0 |  | 0 | 0 | 0 | 0 | 0 | 0 | 0 | 0 | 0 | 0 | 0 | 0 | 0 | 0 | 0 | 0 | 0 | 0 | 0 | 0 | 0 | 0 | 0 | 0 | 0 | 0 | 0 | 0 | 0 | 0 | 0 | 0 | 0 | 0 | 0 | 0 | 0 | 0 | 0 | 0 | 0 | 0 | 0 | 0 | 0
| VI.a | Agriculture and land use |  | 0 | 0 | 0 | 0 | 0 | 0 | 0 | 0 | 0 | 0 | 0 | 0 | 0 | 0 | 0 | 0 | 0 | 0 | 0 | 0 | 0 | 0 | 0 | 0 | 0 | 0 | 0 | 0 | 0 | 0 | 0 | 0 | 0 | 0 | 0 | 0 | 0 | 0 | 0 | 0 | 0 | 0 | 0 | 0 | 0 | 0 | 0 | 0 | 0 | 0 | 0 | 0 | 0 | 0 | 0 | 0 | 0 | 0 | 0 | 0 | 0 | 0 | 0 | 0 | 0 | 0 | 0 | 0 | 0 | 0 | 0 | 0 | 0 | 0 | 0 | 0 | 0 | 0 | 0 | 0 | 0 | 0 | 0 | 0 | 0 | 0 | 0 | 0 | 0 | 0 | 0 | 0 | 0 | 0 | 0 | 0 | 0 | 0 | 0
| VI | Agriculture & waste |  | 0 | 0 | 0 | 0 | 0 | 0 | 0 | 0 | 0 | 0 | 0 | 0 | 0 | 0 | 0 | 0 | 0 | 0 | 0 | 0 | 0 | 0 | 0 | 0 | 0 | 0 | 0 | 0 | 0 | 0 | 0 | 0 | 0 | 0 | 0 | 0 | 0 | 0 | 0 | 0 | 0 | 0 | 0 | 0 | 0 | 0 | 0 | 0 | 0 | 0 | 0 | 0 | 0 | 0 | 0 | 0 | 0 | 0 | 0 | 0 | 0 | 0 | 0 | 0 | 0 | 0 | 0 | 0 | 0 | 0 | 0 | 0 | 0 | 0 | 0 | 0 | 0 | 0 | 0 | 0 | 0 | 0 | 0 | 0 | 0 | 0 | 0 | 0 | 0 | 0 | 0 | 0 | 0 | 0 | 0 | 0 | 0 | 0 | 0
[57 empty] | 0 | [44 empty] | 0
| XV.a | Petroleum refineries |  | 0 | 0 | 0 | 0 | 0 | 0 | 0 | 0 | 0 | 0 | 0 | 0 | 0 | 0 | 0 | 0 | 0 | 0 | 0 | 0 | 0 | 0 | 0 | 0 | 0 | 0 | 0 | 0 | 0 | 0 | 0 | 0 | 0 | 0 | 0 | 0 | 0 | 0 | 0 | 0 | 0 | 0 | 0 | 0 | 0 | 0 | 0 | 0 | 0 | 0 | 0 | 0 | 0 | 0 | 0 | 0 | 0 | 0 | 0 | 0 | 0 | 0 | 0 | 0 | 0 | 0 | 0 | 0 | 0 | 0 | 0 | 0 | 0 | 0 | 0 | 0 | 0 | 0 | 0 | 0 | 0 | 0 | 0 | 0 | 0 | 0 | 0 | 0 | 0 | 0 | 0 | 0 | 0 | 0 | 0 | 0 | 0 | 0 | 0
| XV.b | Indigenous fossil-fuel production |  | 0 | 0 | 0 | 0 | 0 | 0 | 0 | 0 | 0 | 0 | 0 | 0 | 0 | 0 | 0 | 0 | 0 | 0 | 0 | 0 | 0 | 0 | 0 | 0 | 0 | 0 | 0 | 0 | 0 | 0 | 0 | 0 | 0 | 0 | 0 | 0 | 0 | 0 | 0 | 0 | 0 | 0 | 0 | 0 | 0 | 0 | 0 | 0 | 0 | 0 | 0 | 0 | 0 |  | 0 | 0 | 0 | 0 | 0 | 0 | 0 | 0 | 0 | 0 | 0 | 0 | 0 | 0 | 0 | 0 | 0 | 0 | 0 | 0 | 0 | 0 | 0 | 0 | 0 | 0 | 0 | 0 | 0 | 0 | 0 | 0 | 0 | 0 | 0 | 0 | 0 | 0 | 0 | 0 | 0 | 0 | 0 | 0 | 0
| XV | Fossil fuel production |  | 0 | 0 | 0 | 0 | 0 | 0 | 0 | 0 | 0 | 0 | 0 | 0 | 0 | 0 | 0 | 0 | 0 | 0 | 0 | 0 | 0 | 0 | 0 | 0 | 0 | 0 | 0 | 0 | 0 | 0 | 0 | 0 | 0 | 0 | 0 | 0 | 0 | 0 | 0 | 0 | 0 | 0 | 0 | 0 | 0 | 0 | 0 | 0 | 0 | 0 | 0 | 0 | 0 | 0 | 0 | 0 | 0 | 0 | 0 | 0 | 0 | 0 | 0 | 0 | 0 | 0 | 0 | 0 | 0 | 0 | 0 | 0 | 0 | 0 | 0 | 0 | 0 | 0 | 0 | 0 | 0 | 0 | 0 | 0 | 0 | 0 | 0 | 0 | 0 | 0 | 0 | 0 | 0 | 0 | 0 | 0 | 0 | 0 | 0
[57 empty] | 0 | [44 empty] | 0
| III.a.1 | Onshore wind |  | 0 | 0 | 0 | 0 | 0 | 0 | 0 | 0 | 0 | 0 | 0 | 0 | 0 | 0 | 0 | 0 | 0 | 0 | 0 | 0 | 0 | 0 | 0 | 0 | 0 | 0 | 0 | 0 | 0 | 0 | 0 | 0 | 0 | 0 | 0 | 0 | 0 | 0 | 0 | 0 | 0 | 0 | 0 | 0 | 0 | 0 | 0 | 0 | 0 | 0 | 0 | 0 | 0 | 0 | 0 | 0 | 0 | 0 | 0 | 0 | 0 | 0 | 0 | 0 | 0 | 0 | 0 | 0 | 0 | 0 | 0 | 0 | 0 | 0 | 0 | 0 | 0 | 0 | 0 | 0 | 0 | 0 | 0 | 0 | 0 | 0 | 0 | 0 | 0 | 0 | 0 | 0 | 0 | 0 | 0 | 0 | 0 | 0 | 0
| III.a.2 | Offshore wind |  | 0 | 0 | 0 | 0 | 0 | 0 | 0 | 0 | 0 | 0 | 0 | 0 | 0 | 0 | 0 | 0 | 0 | 0 | 0 | 0 | 0 | 0 | 0 | 0 | 0 | 0 | 0 | 0 | 0 | 0 | 0 | 0 | 0 | 0 | 0 | 0 | 0 | 0 | 0 | 0 | 0 | 0 | 0 | 0 | 0 | 0 | 0 | 0 | 0 | 0 | 0 | 0 | 0 | 0 | 0 | 0 | 0 | 0 | 0 | 0 | 0 | 0 | 0 | 0 | 0 | 0 | 0 | 0 | 0 | 0 | 0 | 0 | 0 | 0 | 0 | 0 | 0 | 0 | 0 | 0 | 0 | 0 | 0 | 0 | 0 | 0 | 0 | 0 | 0 | 0 | 0 | 0 | 0 | 0 | 0 | 0 | 0 | 0 | 0
| III.b | Hydroelectric power stations |  | 0 | 0 | 0 | 0 | 0 | 0 | 0 | 0 | 0 | 0 | 0 | 0 | 0.10519 | 0 | 0 | 0 | 0 | 0 | 0 | 0 | 0 | 0 | 0 | 0 | 0 | 0 | 0 | 0 | 0 | 0.10519 | 0 | 0 | 0 | 0 | 0 | 0 | 0 | 0 | 0 | 0 | 0 | 0 | 0 | 0 | 0 | -0.10519 | 0 | 0 | 0 | -0.10519 | 0 | 0 | 0 | 0 | 0 | 0 | 0 | 0 | 0 | 0 | 0 | 0 | 0 | 0 | 0 | 0 | 0 | 0 | 0 | 0 | 0 | 0 | 0 | 0 | 0 | 0 | 0 | 0 | 0 | 0 | 0 | 0 | 0 | 0 | 0 | 0 | 0 | 0 | 0 | 0 | 0 | 0 | 0 | 0 | 0 | 0 | 0 | 0 | 0
| III.c | Tidal & Wave |  | 0 | 0 | 0 | 0 | 0 | 0 | 0 | 0 | 0 | 0 | 0 | 0 | 0 | 0 | 0 | 0 | 0 | 0 | 0 | 0 | 0 | 0 | 0 | 0 | 0 | 0 | 0 | 0 | 0 | 0 | 0 | 0 | 0 | 0 | 0 | 0 | 0 | 0 | 0 | 0 | 0 | 0 | 0 | 0 | 0 | 0 | 0 | 0 | 0 | 0 | 0 | 0 | 0 | 0 | 0 | 0 | 0 | 0 | 0 | 0 | 0 | 0 | 0 | 0 | 0 | 0 | 0 | 0 | 0 | 0 | 0 | 0 | 0 | 0 | 0 | 0 | 0 | 0 | 0 | 0 | 0 | 0 | 0 | 0 | 0 | 0 | 0 | 0 | 0 | 0 | 0 | 0 | 0 | 0 | 0 | 0 | 0 | 0 | 0
| III.d | Geothermal electricity |  | 0 | 0 | 0 | 0 | 0 | 0 | 0 | 0 | 0 | 0 | 0 | 0 | 0 | 0 | 0 | 0 | 0 | 0 | 0 | 0 | 0 | 0 | 0 | 0 | 0 | 0 | 0 | 0 | 0 | 0 | 0 | 0 | 0 | 0 | 0 | 0 | 0 | 0 | 0 | 0 | 0 | 0 | 0 | 0 | 0 | 0 | 0 | 0 | 0 | 0 | 0 | 0 | 0 | 0 | 0 | 0 | 0 | 0 | 0 | 0 | 0 | 0 | 0 | 0 | 0 | 0 | 0 | 0 | 0 | 0 | 0 | 0 | 0 | 0 | 0 | 0 | 0 | 0 | 0 | 0 | 0 | 0 | 0 | 0 | 0 | 0 | 0 | 0 | 0 | 0 | 0 | 0 | 0 | 0 | 0 | 0 | 0 | 0 | 0
| III.e | Tidal [UNUSED - See III.c] |  | 0 | 0 | 0 | 0 | 0 | 0 | 0 | 0 | 0 | 0 | 0 | 0 | 0 | 0 | 0 | 0 | 0 | 0 | 0 | 0 | 0 | 0 | 0 | 0 | 0 | 0 | 0 | 0 | 0 | 0 | 0 | 0 | 0 | 0 | 0 | 0 | 0 | 0 | 0 | 0 | 0 | 0 | 0 | 0 | 0 | 0 | 0 | 0 | 0 | 0 | 0 | 0 | 0 | 0 | 0 | 0 | 0 | 0 | 0 | 0 | 0 | 0 | 0 | 0 | 0 | 0 | 0 | 0 | 0 | 0 | 0 | 0 | 0 | 0 | 0 | 0 | 0 | 0 | 0 | 0 | 0 | 0 | 0 | 0 | 0 | 0 | 0 | 0 | 0 | 0 | 0 | 0 | 0 | 0 | 0 | 0 | 0 | 0 | 0
| III | National renewable power generation |  | 0 | 0 | 0 | 0 | 0 | 0 | 0 | 0 | 0 | 0 | 0 | 0 | 0.10519 | 0 | 0 | 0 | 0 | 0 | 0 | 0 | 0 | 0 | 0 | 0 | 0 | 0 | 0 | 0 | 0 | 0.10519 | 0 | 0 | 0 | 0 | 0 | 0 | 0 | 0 | 0 | 0 | 0 | 0 | 0 | 0 | 0 | -0.10519 | 0 | 0 | 0 | -0.10519 | 0 | 0 | 0 | 0 | 0 | 0 | 0 | 0 | 0 | 0 | 0 | 0 | 0 | 0 | 0 | 0 | 0 | 0 | 0 | 0 | 0 | 0 | 0 | 0 | 0 | 0 | 0 | 0 | 0 | 0 | 0 | 0 | 0 | 0 | 0 | 0 | 0 | 0 | 0 | 0 | 0 | 0 | 0 | 0 | 0 | 0 | 0 | 0 | 0
0
| IV.a | Solar PV |  | 0 | 0 | 0 | 0 | 0 | 0 | 0 | 0 | 0 | 0 | 0 | 0 | 0.025246 | 0 | 0 | 0 | 0 | 0 | 0 | 0 | 0 | 0 | 0 | 0 | 0 | 0 | 0 | 0 | 0 | 0.025246 | 0 | 0 | 0 | 0 | 0 | 0 | 0 | 0 | 0 | 0 | -0.025246 | 0 | 0 | 0 | 0 | 0 | 0 | 0 | 0 | -0.025246 | 0 | 0 | 0 | 0 | 0 | 0 | 0 | 0 | 0 | 0 | 0 | 0 | 0 | 0 | 0 | 0 | 0 | 0 | 0 | 0 | 0 | 0 | 0 | 0 | 0 | 0 | 0 | 0 | 0 | 0 | 0 | 0 | 0 | 0 | 0 | 0 | 0 | 0 | 0 | 0 | 0 | 0 | 0 | 0 | 0 | 0 | 0 | 0 | 0
| IV.b | Solar thermal |  | 0 | 0.025493 | 0 | 0 | 0 | 0 | 0 | 0 | 0 | 0 | 0.025493 | -0.025493 | 0 | 0 | 0 | 0 | 0 | 0 | 0 | 0 | 0 | 0 | 0 | 0 | 0 | 0 | 0 | 1.2747 | 0 | 1.2492 | 0 | 0 | 0 | 0 | 0 | 0 | 0 | 0 | 0 | 0 | -1.2747 | 0 | 0 | 0 | 0 | 0 | 0 | 0 | 0 | -1.2747 | 0 | 0 | 0 | 0 | 0 | 0 | 0 | 0 | 0 | 0 | 0 | 0 | 0 | 0 | 0 | 0 | 0 | 0 | 0 | 0 | 0 | 0 | 0 | 0 | 0 | 0 | 0 | 0 | 0 | 0 | 0 | 0 | 0 | 0 | 0 | 0 | 0 | 0 | 0 | 0 | 0 | 0 | 0 | 0 | 0 | 0 | 0 | 0 | 0
| IV.c | Small-scale wind |  | 0 | 0 | 0 | 0 | 0 | 0 | 0 | 0 | 0 | 0 | 0 | 0 | 0 | 0 | 0 | 0 | 0 | 0 | 0 | 0 | 0 | 0 | 0 | 0 | 0 | 0 | 0 | 0 | 0 | 0 | 0 | 0 | 0 | 0 | 0 | 0 | 0 | 0 | 0 | 0 | 0 | 0 | 0 | 0 | 0 | 0 | 0 | 0 | 0 | 0 | 0 | 0 | 0 | 0 | 0 | 0 | 0 | 0 | 0 | 0 | 0 | 0 | 0 | 0 | 0 | 0 | 0 | 0 | 0 | 0 | 0 | 0 | 0 | 0 | 0 | 0 | 0 | 0 | 0 | 0 | 0 | 0 | 0 | 0 | 0 | 0 | 0 | 0 | 0 | 0 | 0 | 0 | 0 | 0 | 0 | 0 | 0 | 0 | 0
| IV | Distributed renewable power generation |  | 0 | 0.025493 | 0 | 0 | 0 | 0 | 0 | 0 | 0 | 0 | 0.025493 | -0.025493 | 0.025246 | 0 | 0 | 0 | 0 | 0 | 0 | 0 | 0 | 0 | 0 | 0 | 0 | 0 | 0 | 1.2747 | 0 | 1.2744 | 0 | 0 | 0 | 0 | 0 | 0 | 0 | 0 | 0 | 0 | -1.2999 | 0 | 0 | 0 | 0 | 0 | 0 | 0 | 0 | -1.2999 | 0 | 0 | 0 | 0 | 0 | 0 | 0 | 0 | 0 | 0 | 0 | 0 | 0 | 0 | 0 | 0 | 0 | 0 | 0 | 0 | 0 | 0 | 0 | 0 | 0 | 0 | 0 | 0 | 0 | 0 | 0 | 0 | 0 | 0 | 0 | 0 | 0 | 0 | 0 | 0 | 0 | 0 | 0 | 0 | 0 | 0 | 0 | 0 | 0
[57 empty] | 0 | [44 empty] | 0
| Subtotal.XVII.a | Total heatsupply (demand) to this point | [21 empty] | 0 | [31 empty] | 0 | 0 | [44 empty] | 0
| XVII.a | District heating effective demand |  | 0 | 0 | 0 | 0 | 0 | 0 | 0 | 0 | 0 | 0 | 0 | 0 | 0 | 0 | 0 | 0 | 0 | 0 | 0 | 0 | 0 | 0 | 0 | 0 | 0 | 0 | 0 | 0 | 0 | 0 | 0 | 0 | 0 | 0 | 0 | 0 | 0 | 0 | 0 | 0 | 0 | 0 | 0 | 0 | 0 | 0 | 0 | 0 | 0 | 0 | 0 | 0 | 0 | 0 | 0 | 0 | 0 | 0 | 0 | 0 | 0 | 0 | 0 | 0 | 0 | 0 | 0 | 0 | 0 | 0 | 0 | 0 | 0 | 0 | 0 | 0 | 0 | 0 | 0 | 0 | 0 | 0 | 0 | 0 | 0 | 0 | 0 | 0 | 0 | 0 | 0 | 0 | 0 | 0 | 0 | 0 | 0 | 0 | 0
| XVII | District heating |  | 0 | 0 | 0 | 0 | 0 | 0 | 0 | 0 | 0 | 0 | 0 | 0 | 0 | 0 | 0 | 0 | 0 | 0 | 0 | 0 | 0 | 0 | 0 | 0 | 0 | 0 | 0 | 0 | 0 | 0 | 0 | 0 | 0 | 0 | 0 | 0 | 0 | 0 | 0 | 0 | 0 | 0 | 0 | 0 | 0 | 0 | 0 | 0 | 0 | 0 | 0 | 0 | 0 | 0 | 0 | 0 | 0 | 0 | 0 | 0 | 0 | 0 | 0 | 0 | 0 | 0 | 0 | 0 | 0 | 0 | 0 | 0 | 0 | 0 | 0 | 0 | 0 | 0 | 0 | 0 | 0 | 0 | 0 | 0 | 0 | 0 | 0 | 0 | 0 | 0 | 0 | 0 | 0 | 0 | 0 | 0 | 0 | 0 | 0
0
| Subtotal.II.a | Total electricity supply (demand) to this point | [12 empty] | -2.5258 | 0.13044 | [39 empty] | 0 | 0 | [44 empty] | 0
| II.a | Nuclear power |  | 0 | 0 | 0 | 0 | 0 | 0 | 0 | 0 | 0 | 0 | 0 | 0 | 0 | 0 | 0 | 0 | 0 | 0 | 0 | 0 | 0 | 0 | 0 | 0 | 0 | 0 | 0 | 0 | 0 | 0 | 0 | 0 | 0 | 0 | 0 | 0 | 0 | 0 | 0 | 0 | 0 | 0 | 0 | 0 | 0 | 0 | 0 | 0 | 0 | 0 | 0 | 0 | 0 | 0 | 0 | 0 | 0 | 0 | 0 | 0 | 0 | 0 | 0 | 0 | 0 | 0 | 0 | 0 | 0 | 0 | 0 | 0 | 0 | 0 | 0 | 0 | 0 | 0 | 0 | 0 | 0 | 0 | 0 | 0 | 0 | 0 | 0 | 0 | 0 | 0 | 0 | 0 | 0 | 0 | 0 | 0 | 0 | 0 | 0
| II | Nuclear power generation |  | 0 | 0 | 0 | 0 | 0 | 0 | 0 | 0 | 0 | 0 | 0 | 0 | 0 | 0 | 0 | 0 | 0 | 0 | 0 | 0 | 0 | 0 | 0 | 0 | 0 | 0 | 0 | 0 | 0 | 0 | 0 | 0 | 0 | 0 | 0 | 0 | 0 | 0 | 0 | 0 | 0 | 0 | 0 | 0 | 0 | 0 | 0 | 0 | 0 | 0 | 0 | 0 | 0 | 0 | 0 | 0 | 0 | 0 | 0 | 0 | 0 | 0 | 0 | 0 | 0 | 0 | 0 | 0 | 0 | 0 | 0 | 0 | 0 | 0 | 0 | 0 | 0 | 0 | 0 | 0 | 0 | 0 | 0 | 0 | 0 | 0 | 0 | 0 | 0 | 0 | 0 | 0 | 0 | 0 | 0 | 0 | 0 | 0 | 0
[57 empty] | 0 | [44 empty] | 0
| Subtotal.I.b | Total electricity supply (demand) to this point | [12 empty] | -2.5258 | 0.13044 | [40 empty] | 0 | [44 empty] | 0
| I.b | CCS Power |  | 0 | 0 | 0 | 0 | 0 | 0 | 0 | 0 | 0 | 0 | 0 | 0 | 0 | 0 | 0 | 0 | 0 | 0 | 0 | 0 | 0 | 0 | 0 | 0 | 0 | 0 | 0 | 0 | 0 | 0 | 0 | 0 | 0 | 0 | 0 | 0 | 0 | 0 | 0 | 0 | 0 | 0 | 0 | 0 | 0 | 0 | 0 | 0 | 0 | 0 | 0 | 0 | 0 | 0 | 0 | 0 | 0 | 0 | 0 | 0 | 0 | 0 | 0 | 0 | 0 | 0 | 0 | 0 | 0 | 0 | 0 | 0 | 0 | 0 | 0 | 0 | 0 | 0 | 0 | 0 | 0 | 0 | 0 | 0 | 0 | 0 | 0 | 0 | 0 | 0 | 0 | 0 | 0 | 0 | 0 | 0 | 0 | 0 | 0
| Subtotal.I.a | Total electricity supply (demand) to this point | [12 empty] | -2.5258 | 0.13044 | [40 empty] | 0 | [44 empty] | 0
| I.a | Biomass/Coal power stations |  | 0 | 0 | 0 | 0 | 0 | 0 | 0 | 0 | 0 | 0 | 0 | 0 | 0 | 0 | -6.9742 | 0 | 0 | 0 | 0 | 0 | 0 | 0 | 0 | 0 | 0 | 0 | 0 | 0 | 0 | -6.9742 | 0 | 0 | 0 | 0 | 0 | 0 | 0 | 0 | 0 | 0 | 0 | 0 | 0 | 0 | 0 | 0 | 0 | 0 | 0 | 0 | 0 | 0 | 0 | -6.9742 | 0 | 0 | 0 | 0 | 0 | 0 | 0 | 0 | 0 | 0 | 0 | 0 | 0 | 0 | 0 | 0 | 0 | 0 | 0 | 0 | 0 | 0 | 0 | 0 | 0 | 0 | 0 | 0 | 0 | 0 | 0 | 0 | 0 | 0 | 0 | 0 | 0 | 0 | 0 | 0 | 0 | 0 | 0 | 0 | 0
| I | Hydrocarbon fuel power generation |  | 0 | 0 | 0 | 0 | 0 | 0 | 0 | 0 | 0 | 0 | 0 | 0 | 0 | 0 | -6.9742 | 0 | 0 | 0 | 0 | 0 | 0 | 0 | 0 | 0 | 0 | 0 | 0 | 0 | 0 | -6.9742 | 0 | 0 | 0 | 0 | 0 | 0 | 0 | 0 | 0 | 0 | 0 | 0 | 0 | 0 | 0 | 0 | 0 | 0 | 0 | 0 | 0 | 0 | 0 | -6.9742 | 0 | 0 | 0 | 0 | 0 | 0 | 0 | 0 | 0 | 0 | 0 | 0 | 0 | 0 | 0 | 0 | 0 | 0 | 0 | 0 | 0 | 0 | 0 | 0 | 0 | 0 | 0 | 0 | 0 | 0 | 0 | 0 | 0 | 0 | 0 | 0 | 0 | 0 | 0 | 0 | 0 | 0 | 0 | 0 | 0
[53 empty] | 0 |  |  |  | 0
| Subtotal.Supply | Total supply |  | 0 | 0.025493 | 0 | 0 | 0 | 0 | 0 | 0 | 0 | 0 | 0.025493 | -0.025493 | 0.13044 | 0 | -6.9742 | 0 | 0 | 0 | 0 | 0 | 0 | 0 | 0 | 0 | 0 | 0 | 0 | 1.2747 | 0 | -5.5946 | 0 | 0 | 0 | 0 | 0 | 0 | 0 | 0 | 0 | 0 | -1.2999 | 0 | 0 | 0 | 0 | -0.10519 | 0 | 0 | 0 | -1.4051 | 0 | 0 | 0 | -6.9742 | 0 | 0 | 0 | 0 | 0 | 0 | 0 | 0 | 0 | 0 | 0 | 0 | 0 | 0 | 0 | 0 | 0 | 0 | 0 | 0 | 0 | 0 | 0 | 0 | 0 | 0 | 0 | 0 | 0 | 0 | 0 | 0 | 0 | 0 | 0 | 0 | 0 | 0 | 0 | 0 | 0 | 0 | 0 | 0 | 0
0
| Distribution, storage, and balancing | [55 empty] | 0
0
| VII.a | Electricity imports |  | 0 | 0 | 0 | 0 | 0 | 0 | 0 | 0 | 0 | 0 | 0 | 0 | 0 | 0 | 0 | 0 | 0 | 0 | 0 | 0 | 0 | 0 | 0 | 0 | 0 | 0 | 0 | 0 | 0 | 0 | 0 | 0 | 0 | 0 | 0 | 0 | 0 | 0 | 0 | 0 | 0 | 0 | 0 | 0 | 0 | 0 | 0 | 0 | 0 | 0 | 0 | 0 | 0 | 0 | 0 | 0 | 0 | 0 | 0 | 0 | 0 | 0 | 0 | 0 | 0 | 0 | 0 | 0 | 0 | 0 | 0 | 0 | 0 | 0 | 0 | 0 | 0 | 0 | 0 | 0 | 0 | 0 | 0 | 0 | 0 | 0 | 0 | 0 | 0 | 0 | 0 | 0 | 0 | 0 | 0 | 0 | 0 | 0
| Subtotal.VII.b | Total electricity supply (demand) prior to generation | [12 empty] | -2.5003 | 0 | [40 empty] | 0
| VII.b | Electricity grid distribution |  | 0 | 0 | 0 | 0 | 0 | 0 | 0 | 0 | 0 | 0 | 0 | 0 | 0 | 0 | 0 | 0 | 0 | 0 | 0 | 0 | 0 | 0 | 0 | 0 | 0 | 0 | 0 | 0 | 0 | 0 | 0 | 0 | 0 | 0 | 0 | 0 | 0 | 0 | 0 | 0 | 0 | 0 | 0 | 0 | 0 | 0 | 0 | 0 | 0 | 0 | 0 | 0 | 0 | 0 | 0 | 0 | 0 | 0 | 0 | 0 | 0 | 0 | 0 | 0 | 0 | 0 | 0 | 0 | 0 | 0 | 0 | 0 | 0 | 0 | 0 | 0 | 0 | 0 | 0 | 0 | 0 | 0 | 0 | 0 | 0 | 0 | 0 | 0 | 0 | 0 | 0 | 0 | 0 | 0 | 0 | 0 | 0 | 0
| VII.c | Storage, demand shifting, interconnection |  | 0 | 0 | 0 | 0 | 0 | 0 | 0 | 0 | 0 | 0 | 0 | 0 | 0 | 0 | 0 | 0 | 0 | 0 | 0 | 0 | 0 | 0 | 0 | 0 | 0 | 0 | 0 | 0 | 0 | 0 | 0 | 0 | 0 | 0 | 0 | 0 | 0 | 0 | 0 | 0 | 0 | 0 | 0 | 0 | 0 | 0 | 0 | 0 | 0 | 0 | 0 | 0 | 0 | 0 | 0 | 0 | 0 | 0 | 0 | 0 | 0 | 0 | 0 | 0 | 0 | 0 | 0 | 0 | 0 | 0 | 0 | 0 | 0 | 0 | 0 | 0 | 0 | 0 | 0 | 0 | 0 | 0 | 0 | 0 | 0 | 0 | 0 | 0 | 0 | 0 | 0 | 0 | 0 | 0 | 0 | 0 | 0 | 0
| VII | Electricity distribution, storage & balancing |  | 0 | 0 | 0 | 0 | 0 | 0 | 0 | 0 | 0 | 0 | 0 | 0 | 0 | 0 | 0 | 0 | 0 | 0 | 0 | 0 | 0 | 0 | 0 | 0 | 0 | 0 | 0 | 0 | 0 | 0 | 0 | 0 | 0 | 0 | 0 | 0 | 0 | 0 | 0 | 0 | 0 | 0 | 0 | 0 | 0 | 0 | 0 | 0 | 0 | 0 | 0 | 0 | 0 | 0 | 0 | 0 | 0 | 0 | 0 | 0 | 0 | 0 | 0 | 0 | 0 | 0 | 0 | 0 | 0 | 0 | 0 | 0 | 0 | 0 | 0 | 0 | 0 | 0 | 0 | 0 | 0 | 0 | 0 | 0 | 0 | 0 | 0 | 0 | 0 | 0 | 0 | 0 | 0 | 0 | 0 | 0 | 0 | 0 | 0
[57 empty] | 0 | [44 empty] | 0
| Subtotal.V.a | Total supply / (demand) to this point | [14 empty] | -0.17253 | -11.0244 | -1.1765 | [5 empty] | 0 | 0 | 0 | 0 | 0 | 0 | [21 empty] | 0 | 0 | [48 empty] | 0
| V.a | Types of fuel from Biomass |  | 0 | 0 | 0 | 0 | 0 | 0 | 0 | 0 | 0 | 0 | 0 | 0 | 0 | 0 | 0 | 0 | 0 | 0 | 0 | 0 | 0 | 0 | 0 | 0 | 0 | 0 | 0 | 0 | 0 | 0 | 0 | 0 | 0 | 0 | 0 | 0 | 0 | 0 | 0 | 0 | 0 | 0 | 0 | 0 | 0 | 0 | 0 | 0 | 0 | 0 | 0 | 0 | 0 | 0 | 0 | 0 | 0 | 0 | 0 | 0 | 0 | 0 | 0 | 0 | 0 | 0 | 0 | 0 | 0 | 0 | 0 | 0 | 0 | 0 | 0 | 0 | 0 | 0 | 0 | 0 | 0 | 0 | 0 | 0 | 0 | 0 | 0 | 0 | 0 | 0 | 0 | 0 | 0 | 0 | 0 | 0 | 0 | 0 | 0
| Subtotal.V.b | Total supply / (demand) to this point | [14 empty] | -0.17253 | -11.0244 | -1.1765 | [5 empty] | 0 | 0 | 0 | 0 | 0 | 0 | [21 empty] | 0 | 0 | [48 empty] | 0
| V.b | Bioenergy imports |  | 0 | 0 | 0 | 0 | 0 | 0 | 0 | 0 | 0 | 0 | 0 | 0 | 0 | 0 | 0 | 0 | 0 | 0 | 0 | 0 | 0 | 0 | 0 | 0 | 0 | 0 | 0 | 0 | 0 | 0 | 0 | 0 | 0 | 0 | 0 | 0 | 0 | 0 | 0 | 0 | 0 | 0 | 0 | 0 | 0 | 0 | 0 | 0 | 0 | 0 | 0 | 0 | 0 | 0 | 0 | 0 | 0 | 0 | 0 | 0 | 0 | 0 | 0 | 0 | 0 | 0 | 0 | 0 | 0 | 0 | 0 | 0 | 0 | 0 | 0 | 0 | 0 | 0 | 0 | 0 | 0 | 0 | 0 | 0 | 0 | 0 | 0 | 0 | 0 | 0 | 0 | 0 | 0 | 0 | 0 | 0 | 0 | 0 | 0
| V | Bioenergy |  | 0 | 0 | 0 | 0 | 0 | 0 | 0 | 0 | 0 | 0 | 0 | 0 | 0 | 0 | 0 | 0 | 0 | 0 | 0 | 0 | 0 | 0 | 0 | 0 | 0 | 0 | 0 | 0 | 0 | 0 | 0 | 0 | 0 | 0 | 0 | 0 | 0 | 0 | 0 | 0 | 0 | 0 | 0 | 0 | 0 | 0 | 0 | 0 | 0 | 0 | 0 | 0 | 0 | 0 | 0 | 0 | 0 | 0 | 0 | 0 | 0 | 0 | 0 | 0 | 0 | 0 | 0 | 0 | 0 | 0 | 0 | 0 | 0 | 0 | 0 | 0 | 0 | 0 | 0 | 0 | 0 | 0 | 0 | 0 | 0 | 0 | 0 | 0 | 0 | 0 | 0 | 0 | 0 | 0 | 0 | 0 | 0 | 0 | 0
0
| Subtotal.XVI.a | Total supply / (demand) to this point | [12 empty] | -2.5258 | 0.13044 | -0.17253 | -11.0244 | -1.1765 | [82 empty] | 0
| XVI.a | Fossil fuel transfers |  | 0 | 0 | 0 | 0 | 0 | 0 | 0 | 0 | 0 | 0 | 0 | 0 | 0 | 0 | 0 | 0 | 0 | 0 | 0 | 0 | 0 | 0 | 0 | 0 | 0 | 0 | 0 | 0 | 0 | 0 | 0 | 0 | 0 | 0 | 0 | 0 | 0 | 0 | 0 | 0 | 0 | 0 | 0 | 0 | 0 | 0 | 0 | 0 | 0 | 0 | 0 | 0 | 0 | 0 | 0 | 0 | 0 | 0 | 0 | 0 | 0 | 0 | 0 | 0 | 0 | 0 | 0 | 0 | 0 | 0 | 0 | 0 | 0 | 0 | 0 | 0 | 0 | 0 | 0 | 0 | 0 | 0 | 0 | 0 | 0 | 0 | 0 | 0 | 0 | 0 | 0 | 0 | 0 | 0 | 0 | 0 | 0 | 0 | 0
* | XVI.b | Balancing imports | [11 empty] | 0 |  | 2.3953 |  |  |  | 0 | 0 | 0 | [10 empty] | 2.3953 |  |  |  |  | -2.3953 | 0 | 0 | 0 | 0 | [10 empty] | -2.3953 |  |  | 0 | 0 | 0 | 0 | 0 | 0 | 0 | 0 | 0 | 0 | 0 | 0 | 0 | 0 | 0 | 0 | 0 | 0 | 0 | 0 | 0 | 0 | 0 | 0 | 0 | 0 | 0 | 0 | 0 | 0 | 0 | 0 | 0 | 0 | 0 | 0 | 0 | 0 | 0 | 0 | 0 | 0 | 0 | 0 | 0 | 0 | 0
* | XVI | Transfers |  | 0 | 0 | 0 | 0 | 0 | 0 | 0 | 0 | 0 | 0 | 0 | 0 | 2.3953 | 0 | 0 | 0 | 0 | 0 | 0 | 0 | 0 | 0 | 0 | 0 | 0 | 0 | 0 | 0 | 0 | 2.3953 | 0 | 0 | 0 | 0 | -2.3953 | 0 | 0 | 0 | 0 | 0 | 0 | 0 | 0 | 0 | 0 | 0 | 0 | 0 | 0 | -2.3953 | 0 | 0 | 0 | 0 | 0 | 0 | 0 | 0 | 0 | 0 | 0 | 0 | 0 | 0 | 0 | 0 | 0 | 0 | 0 | 0 | 0 | 0 | 0 | 0 | 0 | 0 | 0 | 0 | 0 | 0 | 0 | 0 | 0 | 0 | 0 | 0 | 0 | 0 | 0 | 0 | 0 | 0 | 0 | 0 | 0 | 0 | 0 | 0 | 0
0
| Subtotal.Balancing | Total Dist'n, storage, and balancing |  | 0 | 0 | 0 | 0 | 0 | 0 | 0 | 0 | 0 | 0 | 0 | 0 | 2.3953 | 0 | 0 | 0 | 0 | 0 | 0 | 0 | 0 | 0 | 0 | 0 | 0 | 0 | 0 | 0 | 0 | 2.3953 | 0 | 0 | 0 | 0 | -2.3953 | 0 | 0 | 0 | 0 | 0 | 0 | 0 | 0 | 0 | 0 | 0 | 0 | 0 | 0 | -2.3953 | 0 | 0 | 0 | 0 | 0 | 0 | 0 | 0 | 0 | 0 | 0 | 0 | 0 | 0 | 0 | 0 | 0 | 0 | 0 | 0 | 0 | 0 | 0 | 0 | 0 | 0 | 0 | 0 | 0 | 0 | 0 | 0 | 0 | 0 | 0 | 0 | 0 | 0 | 0 | 0 | 0 | 0 | 0 | 0 | 0 | 0 | 0 | 0 | 0
0
0
| Net balance |  |  | 2.0818 | 1.7817 | 2.7091 | 2.6136 | 0 | 0.013398 | 0 | 0 | 0 | 0 | 9.1996 | -2.5258 | 2.5258 | -0.17253 | -11.0244 | -1.1765 | 0 | 0 | 0 | 0 | 0 | 0 | 0 | 0 | 0 | 0 | 0 | 0 | 0 | -12.3734 | 0 | 0 | 0 | 0 | -2.3953 | 0 | 0 | 0 | 0 | 0 | -1.2999 | 0 | 0 | 0 | 0 | -0.10519 | 0 | 0 | 0 | -3.8004 | 0 | 0 | 0 | -6.9742 | 3.6831 | 0.0018506 | 0.019155 | 0 | 0 | 0 | 0 | 0 | 0.45093 | 0.00011265 | 0 | 0 | 0 | 0 | 0 | 0 | 0 | 0 | 0 | 0 | 0 | 0 | 0 | 0 | 0 | 0 | 0 | 0 | 0 | 0 | 0 | 0 | 0 | 0 | 0 | 0 | 0 | 0 | 0 | 0 | 0 | 0 | 0 | 0 | 4.1552
[101 empty] | Used in electricity | 0
* | Computed within this worksheet | [99 empty] | Matching electricity | 2.5258
[101 empty] | emissions factor | 0

## 2020
2020
|  |  | TWh | Uses | [10 empty] | Secondary sources | [18 empty] | Primary Sources | [19 empty] | Adjustments |  |  |  | Emissions (Mt CO2e)
|  |  |  | Heating & cooling | Lighting & appliances | Industry | Road transport | Rail transport | Domestic aviation | National navigation | International aviation | International shipping | Food consumption [UNUSED] | Total uses | Electricity (delivered to end user) | Electricity (supplied to grid) | Solid hydrocarbons | Liquid hydrocarbons | Gaseous hydrocarbons | Coal and fossil waste | Oil and petroleum products | Natural gas | Blast furnace gas | Heat transport | Edible biomass | Energy crops (second generation) | Energy crops (first generation) | Dry biomass and waste | Wet biomass and waste | Gaseous waste | Domestic solar thermal | H2 | Total secondary sources | Coal reserves | Oil reserves | Gas reserves | Biomass oversupply (imports) | Electricity oversupply (imports) | Petroleum products oversupply | Coal oversupply (imports) | Oil and petroleum products oversupply (imports) | Gas oversupply (imports) | Nuclear fission | Solar | Wind | Tidal | Wave | Geothermal | Hydro | Environmental heat | Agriculture | Waste | Total primary sources | Conversion losses | Distribution losses and own use | Total adjust. | Unallocated | Fuel Combustion |  |  |  | Fugitive Emissions from Fuels |  |  |  | Industrial Processes |  |  |  | Solvent and Other Product Use |  |  |  | Agriculture |  |  |  | LULUCF |  |  |  | Waste |  |  |  | Other |  |  |  | Int'l Aviation & Shipping |  |  |  | Bioenergy credit |  |  |  | Carbon capture |  |  |  | Total
|  | Sector |  | H.01 | L.01 | I.01 | T.01 | T.02 | T.03 | T.04 | T.05 | T.06 | F.01 |  | V.01 | V.02 | V.03 | V.04 | V.05 | C.01 | C.02 | C.03 | V.06 | V.07 | V.08 | V.13 | V.14 | V.09 | V.10 | V.15 | V.11 | V.12 |  | Q.01 | Q.02 | Q.03 | Y.01 | Y.02 | Y.03 | Y.04 | Y.05 | Y.06 | N.01 | R.01 | R.02 | R.03 | R.04 | R.05 | R.06 | R.07 | A.01 | W.01 |  | X.01 | X.02 |  | Z.01 | 1A | 1A | 1A | 1A | 1B | 1B | 1B | 1B | 2 | 2 | 2 | 2 | 3 | 3 | 3 | 3 | 4 | 4 | 4 | 4 | 5 | 5 | 5 | 5 | 6 | 6 | 6 | 6 | 7 | 7 | 7 | 7 | X1 | X1 | X1 | X1 | X2 | X2 | X2 | X2 | X3 | X3 | X3 | X3
[58 empty] | CO2 | CH4 | N2O | F | CO2 | CH4 | N2O | F | CO2 | CH4 | N2O | F | CO2 | CH4 | N2O | F | CO2 | CH4 | N2O | F | CO2 | CH4 | N2O | F | CO2 | CH4 | N2O | F | CO2 | CH4 | N2O | F | CO2 | CH4 | N2O | F | CO2 | CH4 | N2O | F | CO2 | CH4 | N2O | F
Consumption
| IX.a | Domestic space heating and hot water |  | 1.6477 | 0 | 0 | 0 | 0 | 0 | 0 | 0 | 0 | 0 | 1.6477 | -0.023691 | 0 | 0 | 0 | 0 | 0 | 0 | 0 | 0 | 0 | 0 | 0 | 0 | 0 | 0 | 0 | -1.624 | 0 | -1.6477 | 0 | 0 | 0 | 0 | 0 | 0 | 0 | 0 | 0 | 0 | 0 | 0 | 0 | 0 | 0 | 0 | 0 | 0 | 0 | 0 | 0 | 0 | 0 | 0 | 0.022888 | 0 | 0 | 0 | 0 | 0 | 0 | 0 | 0 | 0 | 0 | 0 | 0 | 0 | 0 | 0 | 0 | 0 | 0 | 0 | 0 | 0 | 0 | 0 | 0 | 0 | 0 | 0 | 0 | 0 | 0 | 0 | 0 | 0 | 0 | 0 | 0 | 0 | 0 | 0 | 0 | 0 | 0 | 0
| IX.b | Domestic hot water [UNUSED - See IX.a] |  | 0 | 0 | 0 | 0 | 0 | 0 | 0 | 0 | 0 | 0 | 0 | 0 | 0 | 0 | 0 | 0 | 0 | 0 | 0 | 0 | 0 | 0 | 0 | 0 | 0 | 0 | 0 | 0 | 0 | 0 | 0 | 0 | 0 | 0 | 0 | 0 | 0 | 0 | 0 | 0 | 0 | 0 | 0 | 0 | 0 | 0 | 0 | 0 | 0 | 0 | 0 | 0 | 0 | 0 | 0 | 0 | 0 | 0 | 0 | 0 | 0 | 0 | 0 | 0 | 0 | 0 | 0 | 0 | 0 | 0 | 0 | 0 | 0 | 0 | 0 | 0 | 0 | 0 | 0 | 0 | 0 | 0 | 0 | 0 | 0 | 0 | 0 | 0 | 0 | 0 | 0 | 0 | 0 | 0 | 0 | 0 | 0 | 0
|  | Total Domestic |  | 1.6477 | 0 | 0 | 0 | 0 | 0 | 0 | 0 | 0 | 0 | 1.6477 | -0.023691 | 0 | 0 | 0 | 0 | 0 | 0 | 0 | 0 | 0 | 0 | 0 | 0 | 0 | 0 | 0 | -1.624 | 0 | -1.6477 | 0 | 0 | 0 | 0 | 0 | 0 | 0 | 0 | 0 | 0 | 0 | 0 | 0 | 0 | 0 | 0 | 0 | 0 | 0 | 0 | 0 | 0 | 0 | 0 | 0.022888 | 0 | 0 | 0 | 0 | 0 | 0 | 0 | 0 | 0 | 0 | 0 | 0 | 0 | 0 | 0 | 0 | 0 | 0 | 0 | 0 | 0 | 0 | 0 | 0 | 0 | 0 | 0 | 0 | 0 | 0 | 0 | 0 | 0 | 0 | 0 | 0 | 0 | 0 | 0 | 0 | 0 | 0 | 0
| IX.c | Commercial heating and cooling |  | 0.37317 | 0 | 0 | 0 | 0 | 0 | 0 | 0 | 0 | 0 | 0.37317 | -0.21278 | 0 | 0 | -0.013585 | -0.14681 | 0 | 0 | 0 | 0 | 0 | 0 | 0 | 0 | 0 | 0 | 0 | 0 | 0 | -0.37317 | 0 | 0 | 0 | 0 | 0 | 0 | 0 | 0 | 0 | 0 | 0 | 0 | 0 | 0 | 0 | 0 | 0 | 0 | 0 | 0 | 0 | 0 | 0 | 0 | 0.23597 | 5.8376e-05 | 0.00011934 | 0 | 0 | 0 | 0 | 0 | 0 | 0 | 0 | 0 | 0 | 0 | 0 | 0 | 0 | 0 | 0 | 0 | 0 | 0 | 0 | 0 | 0 | 0 | 0 | 0 | 0 | 0 | 0 | 0 | 0 | 0 | 0 | 0 | 0 | 0 | 0 | 0 | 0 | 0 | 0 | 0
| IX.d | Commercial hot water [UNUSED - See IX.c] |  | 0 | 0 | 0 | 0 | 0 | 0 | 0 | 0 | 0 | 0 | 0 | 0 | 0 | 0 | 0 | 0 | 0 | 0 | 0 | 0 | 0 | 0 | 0 | 0 | 0 | 0 | 0 | 0 | 0 | 0 | 0 | 0 | 0 | 0 | 0 | 0 | 0 | 0 | 0 | 0 | 0 | 0 | 0 | 0 | 0 | 0 | 0 | 0 | 0 | 0 | 0 | 0 | 0 | 0 | 0 | 0 | 0 | 0 | 0 | 0 | 0 | 0 | 0 | 0 | 0 | 0 | 0 | 0 | 0 | 0 | 0 | 0 | 0 | 0 | 0 | 0 | 0 | 0 | 0 | 0 | 0 | 0 | 0 | 0 | 0 | 0 | 0 | 0 | 0 | 0 | 0 | 0 | 0 | 0 | 0 | 0 | 0 | 0
|  | Total Commercial |  | 0.37317 | 0 | 0 | 0 | 0 | 0 | 0 | 0 | 0 | 0 | 0.37317 | -0.21278 | 0 | 0 | -0.013585 | -0.14681 | 0 | 0 | 0 | 0 | 0 | 0 | 0 | 0 | 0 | 0 | 0 | 0 | 0 | -0.37317 | 0 | 0 | 0 | 0 | 0 | 0 | 0 | 0 | 0 | 0 | 0 | 0 | 0 | 0 | 0 | 0 | 0 | 0 | 0 | 0 | 0 | 0 | 0 | 0 | 0.23597 | 5.8376e-05 | 0.00011934 | 0 | 0 | 0 | 0 | 0 | 0 | 0 | 0 | 0 | 0 | 0 | 0 | 0 | 0 | 0 | 0 | 0 | 0 | 0 | 0 | 0 | 0 | 0 | 0 | 0 | 0 | 0 | 0 | 0 | 0 | 0 | 0 | 0 | 0 | 0 | 0 | 0 | 0 | 0 | 0 | 0
| IX | Heating |  | 2.0209 | 0 | 0 | 0 | 0 | 0 | 0 | 0 | 0 | 0 | 2.0209 | -0.23647 | 0 | 0 | -0.013585 | -0.14681 | 0 | 0 | 0 | 0 | 0 | 0 | 0 | 0 | 0 | 0 | 0 | -1.624 | 0 | -2.0209 | 0 | 0 | 0 | 0 | 0 | 0 | 0 | 0 | 0 | 0 | 0 | 0 | 0 | 0 | 0 | 0 | 0 | 0 | 0 | 0 | 0 | 0 | 0 | 0 | 0.25886 | 5.8376e-05 | 0.00011934 | 0 | 0 | 0 | 0 | 0 | 0 | 0 | 0 | 0 | 0 | 0 | 0 | 0 | 0 | 0 | 0 | 0 | 0 | 0 | 0 | 0 | 0 | 0 | 0 | 0 | 0 | 0 | 0 | 0 | 0 | 0 | 0 | 0 | 0 | 0 | 0 | 0 | 0 | 0 | 0 | 0 | 0.25904
[57 empty] | 0 | [44 empty] | 0
| X.a | Domestic lighting, appliances, and cooking |  | 0 | 1.5169 | 0 | 0 | 0 | 0 | 0 | 0 | 0 | 0 | 1.5169 | -0.90698 | 0 | 0 | 0 | -0.60997 | 0 | 0 | 0 | 0 | 0 | 0 | 0 | 0 | 0 | 0 | 0 | 0 | 0 | -1.5169 | 0 | 0 | 0 | 0 | 0 | 0 | 0 | 0 | 0 | 0 | 0 | 0 | 0 | 0 | 0 | 0 | 0 | 0 | 0 | 0 | 0 | 0 | 0 | 0 | 0.98846 | 0.00022497 | 0.00024197 | 0 | 0 | 0 | 0 | 0 | 0 | 0 | 0 | 0 | 0 | 0 | 0 | 0 | 0 | 0 | 0 | 0 | 0 | 0 | 0 | 0 | 0 | 0 | 0 | 0 | 0 | 0 | 0 | 0 | 0 | 0 | 0 | 0 | 0 | 0 | 0 | 0 | 0 | 0 | 0 | 0 | 0.98893
| X.b | Commercial lighting, appliances, and catering |  | 0 | 0.51425 | 0 | 0 | 0 | 0 | 0 | 0 | 0 | 0 | 0.51425 | -0.51425 | 0 | 0 | 0 | 0 | 0 | 0 | 0 | 0 | 0 | 0 | 0 | 0 | 0 | 0 | 0 | 0 | 0 | -0.51425 | 0 | 0 | 0 | 0 | 0 | 0 | 0 | 0 | 0 | 0 | 0 | 0 | 0 | 0 | 0 | 0 | 0 | 0 | 0 | 0 | 0 | 0 | 0 | 0 | 0.49682 | 0 | 0 | 0 | 0 | 0 | 0 | 0 | 0 | 0 | 0 | 0 | 0 | 0 | 0 | 0 | 0 | 0 | 0 | 0 | 0 | 0 | 0 | 0 | 0 | 0 | 0 | 0 | 0 | 0 | 0 | 0 | 0 | 0 | 0 | 0 | 0 | 0 | 0 | 0 | 0 | 0 | 0 | 0 | 0.49682
| X | Lighting & appliances |  | 0 | 2.0312 | 0 | 0 | 0 | 0 | 0 | 0 | 0 | 0 | 2.0312 | -1.4212 | 0 | 0 | 0 | -0.60997 | 0 | 0 | 0 | 0 | 0 | 0 | 0 | 0 | 0 | 0 | 0 | 0 | 0 | -2.0312 | 0 | 0 | 0 | 0 | 0 | 0 | 0 | 0 | 0 | 0 | 0 | 0 | 0 | 0 | 0 | 0 | 0 | 0 | 0 | 0 | 0 | 0 | 0 | 0 | 1.4853 | 0.00022497 | 0.00024197 | 0 | 0 | 0 | 0 | 0 | 0 | 0 | 0 | 0 | 0 | 0 | 0 | 0 | 0 | 0 | 0 | 0 | 0 | 0 | 0 | 0 | 0 | 0 | 0 | 0 | 0 | 0 | 0 | 0 | 0 | 0 | 0 | 0 | 0 | 0 | 0 | 0 | 0 | 0 | 0 | 0 | 1.4857
[57 empty] | 0 | [44 empty] | 0
| XI.a | Industrial processes |  | 0 | 0 | 3.0295 | 0 | 0 | 0 | 0 | 0 | 0 | 0 | 3.0295 | -1.1763 | 0 | -0.19294 | -1.5918 | -0.068464 | 0 | 0 | 0 | 0 | 0 | 0 | 0 | 0 | 0 | 0 | 0 | 0 | 0 | -3.0295 | 0 | 0 | 0 | 0 | 0 | 0 | 0 | 0 | 0 | 0 | 0 | 0 | 0 | 0 | 0 | 0 | 0 | 0 | 0 | 0 | 0 | 0 | 0 | 0 | 1.6064 | 0.00069527 | 0.0077135 | 0 | 0 | 0 | 0 | 0 | 0.48579 | 0.00012136 | 0 | 0 | 0 | 0 | 0 | 0 | 0 | 0 | 0 | 0 | 0 | 0 | 0 | 0 | 0 | 0 | 0 | 0 | 0 | 0 | 0 | 0 | 0 | 0 | 0 | 0 | 0 | 0 | 0 | 0 | 0 | 0 | 0 | 0 | 2.1007
| XI | Industry |  | 0 | 0 | 3.0295 | 0 | 0 | 0 | 0 | 0 | 0 | 0 | 3.0295 | -1.1763 | 0 | -0.19294 | -1.5918 | -0.068464 | 0 | 0 | 0 | 0 | 0 | 0 | 0 | 0 | 0 | 0 | 0 | 0 | 0 | -3.0295 | 0 | 0 | 0 | 0 | 0 | 0 | 0 | 0 | 0 | 0 | 0 | 0 | 0 | 0 | 0 | 0 | 0 | 0 | 0 | 0 | 0 | 0 | 0 | 0 | 1.6064 | 0.00069527 | 0.0077135 | 0 | 0 | 0 | 0 | 0 | 0.48579 | 0.00012136 | 0 | 0 | 0 | 0 | 0 | 0 | 0 | 0 | 0 | 0 | 0 | 0 | 0 | 0 | 0 | 0 | 0 | 0 | 0 | 0 | 0 | 0 | 0 | 0 | 0 | 0 | 0 | 0 | 0 | 0 | 0 | 0 | 0 | 0 | 2.1007
[57 empty] | 0 | [44 empty] | 0
| XII.a | Domestic passenger transport |  | 0 | 0 | 0 | 2.0691 | 0 | 0.014582 | 0 | 0 | 0 | 0 | 2.0837 | -0.024824 | 0 | 0 | -2.0589 | 0 | 0 | 0 | 0 | 0 | 0 | 0 | 0 | 0 | 0 | 0 | 0 | 0 | 0 | -2.0837 | 0 | 0 | 0 | 0 | 0 | 0 | 0 | 0 | 0 | 0 | 0 | 0 | 0 | 0 | 0 | 0 | 0 | 0 | 0 | 0 | 0 | 0 | 0 | 0 | 0.51472 | 0.00064082 | 0.0092609 | 0 | 0 | 0 | 0 | 0 | 0 | 0 | 0 | 0 | 0 | 0 | 0 | 0 | 0 | 0 | 0 | 0 | 0 | 0 | 0 | 0 | 0 | 0 | 0 | 0 | 0 | 0 | 0 | 0 | 0 | 0 | 0 | 0 | 0 | 0 | 0 | 0 | 0 | 0 | 0 | 0 | 0.52462
| XII.b | Domestic freight |  | 0 | 0 | 0 | 0 | 0 | 0 | 0 | 0 | 0 | 0 | 0 | 0 | 0 | 0 | 0 | 0 | 0 | 0 | 0 | 0 | 0 | 0 | 0 | 0 | 0 | 0 | 0 | 0 | 0 | 0 | 0 | 0 | 0 | 0 | 0 | 0 | 0 | 0 | 0 | 0 | 0 | 0 | 0 | 0 | 0 | 0 | 0 | 0 | 0 | 0 | 0 | 0 | 0 | 0 | 0 | 0 | 0 | 0 | 0 | 0 | 0 | 0 | 0 | 0 | 0 | 0 | 0 | 0 | 0 | 0 | 0 | 0 | 0 | 0 | 0 | 0 | 0 | 0 | 0 | 0 | 0 | 0 | 0 | 0 | 0 | 0 | 0 | 0 | 0 | 0 | 0 | 0 | 0 | 0 | 0 | 0 | 0 | 0 | 0
| XII.c | International aviation |  | 0 | 0 | 0 | 0 | 0 | 0 | 0 | 0 | 0 | 0 | 0 | 0 | 0 | 0 | 0 | 0 | 0 | 0 | 0 | 0 | 0 | 0 | 0 | 0 | 0 | 0 | 0 | 0 | 0 | 0 | 0 | 0 | 0 | 0 | 0 | 0 | 0 | 0 | 0 | 0 | 0 | 0 | 0 | 0 | 0 | 0 | 0 | 0 | 0 | 0 | 0 | 0 | 0 | 0 | 0 | 0 | 0 | 0 | 0 | 0 | 0 | 0 | 0 | 0 | 0 | 0 | 0 | 0 | 0 | 0 | 0 | 0 | 0 | 0 | 0 | 0 | 0 | 0 | 0 | 0 | 0 | 0 | 0 | 0 | 0 | 0 | 0 | 0 | 0 | 0 | 0 | 0 | 0 | 0 | 0 | 0 | 0 | 0 | 0
| XII.d | Domestic aviation [UNUSED - see XII.a] |  | 0 | 0 | 0 | 0 | 0 | 0 | 0 | 0 | 0 | 0 | 0 | 0 | 0 | 0 | 0 | 0 | 0 | 0 | 0 | 0 | 0 | 0 | 0 | 0 | 0 | 0 | 0 | 0 | 0 | 0 | 0 | 0 | 0 | 0 | 0 | 0 | 0 | 0 | 0 | 0 | 0 | 0 | 0 | 0 | 0 | 0 | 0 | 0 | 0 | 0 | 0 | 0 | 0 | 0 | 0 | 0 | 0 | 0 | 0 | 0 | 0 | 0 | 0 | 0 | 0 | 0 | 0 | 0 | 0 | 0 | 0 | 0 | 0 | 0 | 0 | 0 | 0 | 0 | 0 | 0 | 0 | 0 | 0 | 0 | 0 | 0 | 0 | 0 | 0 | 0 | 0 | 0 | 0 | 0 | 0 | 0 | 0 | 0 | 0
|  | Total Aviation |  | 0 | 0 | 0 | 0 | 0 | 0 | 0 | 0 | 0 | 0 | 0 | 0 | 0 | 0 | 0 | 0 | 0 | 0 | 0 | 0 | 0 | 0 | 0 | 0 | 0 | 0 | 0 | 0 | 0 | 0 | 0 | 0 | 0 | 0 | 0 | 0 | 0 | 0 | 0 | 0 | 0 | 0 | 0 | 0 | 0 | 0 | 0 | 0 | 0 | 0 | 0 | 0 | 0 | 0 | 0 | 0 | 0 | 0 | 0 | 0 | 0 | 0 | 0 | 0 | 0 | 0 | 0 | 0 | 0 | 0 | 0 | 0 | 0 | 0 | 0 | 0 | 0 | 0 | 0 | 0 | 0 | 0 | 0 | 0 | 0 | 0 | 0 | 0 | 0 | 0 | 0 | 0 | 0 | 0 | 0 | 0 | 0 | 0 | 0
| XII.e | International shipping |  | 0 | 0 | 0 | 0 | 0 | 0 | 0 | 0 | 0 | 0 | 0 | 0 | 0 | 0 | 0 | 0 | 0 | 0 | 0 | 0 | 0 | 0 | 0 | 0 | 0 | 0 | 0 | 0 | 0 | 0 | 0 | 0 | 0 | 0 | 0 | 0 | 0 | 0 | 0 | 0 | 0 | 0 | 0 | 0 | 0 | 0 | 0 | 0 | 0 | 0 | 0 | 0 | 0 | 0 | 0 | 0 | 0 | 0 | 0 | 0 | 0 | 0 | 0 | 0 | 0 | 0 | 0 | 0 | 0 | 0 | 0 | 0 | 0 | 0 | 0 | 0 | 0 | 0 | 0 | 0 | 0 | 0 | 0 | 0 | 0 | 0 | 0 | 0 | 0 | 0 | 0 | 0 | 0 | 0 | 0 | 0 | 0 | 0 | 0
| XII.f | National navigation [UNUSED - see XII.a] |  | 0 | 0 | 0 | 0 | 0 | 0 | 0 | 0 | 0 | 0 | 0 | 0 | 0 | 0 | 0 | 0 | 0 | 0 | 0 | 0 | 0 | 0 | 0 | 0 | 0 | 0 | 0 | 0 | 0 | 0 | 0 | 0 | 0 | 0 | 0 | 0 | 0 | 0 | 0 | 0 | 0 | 0 | 0 | 0 | 0 | 0 | 0 | 0 | 0 | 0 | 0 | 0 | 0 | 0 | 0 | 0 | 0 | 0 | 0 | 0 | 0 | 0 | 0 | 0 | 0 | 0 | 0 | 0 | 0 | 0 | 0 | 0 | 0 | 0 | 0 | 0 | 0 | 0 | 0 | 0 | 0 | 0 | 0 | 0 | 0 | 0 | 0 | 0 | 0 | 0 | 0 | 0 | 0 | 0 | 0 | 0 | 0 | 0 | 0
|  | Total Shipping |  | 0 | 0 | 0 | 0 | 0 | 0 | 0 | 0 | 0 | 0 | 0 | 0 | 0 | 0 | 0 | 0 | 0 | 0 | 0 | 0 | 0 | 0 | 0 | 0 | 0 | 0 | 0 | 0 | 0 | 0 | 0 | 0 | 0 | 0 | 0 | 0 | 0 | 0 | 0 | 0 | 0 | 0 | 0 | 0 | 0 | 0 | 0 | 0 | 0 | 0 | 0 | 0 | 0 | 0 | 0 | 0 | 0 | 0 | 0 | 0 | 0 | 0 | 0 | 0 | 0 | 0 | 0 | 0 | 0 | 0 | 0 | 0 | 0 | 0 | 0 | 0 | 0 | 0 | 0 | 0 | 0 | 0 | 0 | 0 | 0 | 0 | 0 | 0 | 0 | 0 | 0 | 0 | 0 | 0 | 0 | 0 | 0 | 0 | 0
| XII | Transport |  | 0 | 0 | 0 | 2.0691 | 0 | 0.014582 | 0 | 0 | 0 | 0 | 2.0837 | -0.024824 | 0 | 0 | -2.0589 | 0 | 0 | 0 | 0 | 0 | 0 | 0 | 0 | 0 | 0 | 0 | 0 | 0 | 0 | -2.0837 | 0 | 0 | 0 | 0 | 0 | 0 | 0 | 0 | 0 | 0 | 0 | 0 | 0 | 0 | 0 | 0 | 0 | 0 | 0 | 0 | 0 | 0 | 0 | 0 | 0.51472 | 0.00064082 | 0.0092609 | 0 | 0 | 0 | 0 | 0 | 0 | 0 | 0 | 0 | 0 | 0 | 0 | 0 | 0 | 0 | 0 | 0 | 0 | 0 | 0 | 0 | 0 | 0 | 0 | 0 | 0 | 0 | 0 | 0 | 0 | 0 | 0 | 0 | 0 | 0 | 0 | 0 | 0 | 0 | 0 | 0 | 0.52462
[57 empty] | 0 | [44 empty] | 0
| XIII.a | Food consumption [UNUSED] |  | 0 | 0 | 0 | 0 | 0 | 0 | 0 | 0 | 0 | 0 | 0 | 0 | 0 | 0 | 0 | 0 | 0 | 0 | 0 | 0 | 0 | 0 | 0 | 0 | 0 | 0 | 0 | 0 | 0 | 0 | 0 | 0 | 0 | 0 | 0 | 0 | 0 | 0 | 0 | 0 | 0 | 0 | 0 | 0 | 0 | 0 | 0 | 0 | 0 | 0 | 0 | 0 | 0 | 0 | 0 | 0 | 0 | 0 | 0 | 0 | 0 | 0 | 0 | 0 | 0 | 0 | 0 | 0 | 0 | 0 | 0 | 0 | 0 | 0 | 0 | 0 | 0 | 0 | 0 | 0 | 0 | 0 | 0 | 0 | 0 | 0 | 0 | 0 | 0 | 0 | 0 | 0 | 0 | 0 | 0 | 0 | 0 | 0 | 0
| XIII | Food consumption [UNUSED] |  | 0 | 0 | 0 | 0 | 0 | 0 | 0 | 0 | 0 | 0 | 0 | 0 | 0 | 0 | 0 | 0 | 0 | 0 | 0 | 0 | 0 | 0 | 0 | 0 | 0 | 0 | 0 | 0 | 0 | 0 | 0 | 0 | 0 | 0 | 0 | 0 | 0 | 0 | 0 | 0 | 0 | 0 | 0 | 0 | 0 | 0 | 0 | 0 | 0 | 0 | 0 | 0 | 0 | 0 | 0 | 0 | 0 | 0 | 0 | 0 | 0 | 0 | 0 | 0 | 0 | 0 | 0 | 0 | 0 | 0 | 0 | 0 | 0 | 0 | 0 | 0 | 0 | 0 | 0 | 0 | 0 | 0 | 0 | 0 | 0 | 0 | 0 | 0 | 0 | 0 | 0 | 0 | 0 | 0 | 0 | 0 | 0 | 0 | 0
[57 empty] | 0 | [44 empty] | 0
| XIV.a | Geosequestration |  | 0 | 0 | 0 | 0 | 0 | 0 | 0 | 0 | 0 | 0 | 0 | 0 | 0 | 0 | 0 | 0 | 0 | 0 | 0 | 0 | 0 | 0 | 0 | 0 | 0 | 0 | 0 | 0 | 0 | 0 | 0 | 0 | 0 | 0 | 0 | 0 | 0 | 0 | 0 | 0 | 0 | 0 | 0 | 0 | 0 | 0 | 0 | 0 | 0 | 0 | 0 | 0 | 0 | 0 | 0 | 0 | 0 | 0 | 0 | 0 | 0 | 0 | 0 | 0 | 0 | 0 | 0 | 0 | 0 | 0 | 0 | 0 | 0 | 0 | 0 | 0 | 0 | 0 | 0 | 0 | 0 | 0 | 0 | 0 | 0 | 0 | 0 | 0 | 0 | 0 | 0 | 0 | 0 | 0 | 0 | 0 | 0 | 0 | 0
| XIV | Geosequestration |  | 0 | 0 | 0 | 0 | 0 | 0 | 0 | 0 | 0 | 0 | 0 | 0 | 0 | 0 | 0 | 0 | 0 | 0 | 0 | 0 | 0 | 0 | 0 | 0 | 0 | 0 | 0 | 0 | 0 | 0 | 0 | 0 | 0 | 0 | 0 | 0 | 0 | 0 | 0 | 0 | 0 | 0 | 0 | 0 | 0 | 0 | 0 | 0 | 0 | 0 | 0 | 0 | 0 | 0 | 0 | 0 | 0 | 0 | 0 | 0 | 0 | 0 | 0 | 0 | 0 | 0 | 0 | 0 | 0 | 0 | 0 | 0 | 0 | 0 | 0 | 0 | 0 | 0 | 0 | 0 | 0 | 0 | 0 | 0 | 0 | 0 | 0 | 0 | 0 | 0 | 0 | 0 | 0 | 0 | 0 | 0 | 0 | 0 | 0
[53 empty] | 0 |  |  |  | 0
| Subtotal.Consumption | Total consumption |  | 2.0209 | 2.0312 | 3.0295 | 2.0691 | 0 | 0.014582 | 0 | 0 | 0 | 0 | 9.1653 | -2.8588 | 0 | -0.19294 | -3.6643 | -0.82524 | 0 | 0 | 0 | 0 | 0 | 0 | 0 | 0 | 0 | 0 | 0 | -1.624 | 0 | -9.1653 | 0 | 0 | 0 | 0 | 0 | 0 | 0 | 0 | 0 | 0 | 0 | 0 | 0 | 0 | 0 | 0 | 0 | 0 | 0 | 0 | 0 | 0 | 0 | 0 | 3.8653 | 0.0016194 | 0.017336 | 0 | 0 | 0 | 0 | 0 | 0.48579 | 0.00012136 | 0 | 0 | 0 | 0 | 0 | 0 | 0 | 0 | 0 | 0 | 0 | 0 | 0 | 0 | 0 | 0 | 0 | 0 | 0 | 0 | 0 | 0 | 0 | 0 | 0 | 0 | 0 | 0 | 0 | 0 | 0 | 0 | 0 | 0 | 4.3701
0
| Supply | [55 empty] | 0
0
| Subtotal.VIII.a | Total supply (demand) to this point | [29 empty] | 0 | [24 empty] | 0 | [44 empty] | 0
| VIII.a | H2 Production for Transport |  | 0 | 0 | 0 | 0 | 0 | 0 | 0 | 0 | 0 | 0 | 0 | 0 | 0 | 0 | 0 | 0 | 0 | 0 | 0 | 0 | 0 | 0 | 0 | 0 | 0 | 0 | 0 | 0 | 0 | 0 | 0 | 0 | 0 | 0 | 0 | 0 | 0 | 0 | 0 | 0 | 0 | 0 | 0 | 0 | 0 | 0 | 0 | 0 | 0 | 0 | 0 | 0 | 0 |  | 0 | 0 | 0 | 0 | 0 | 0 | 0 | 0 | 0 | 0 | 0 | 0 | 0 | 0 | 0 | 0 | 0 | 0 | 0 | 0 | 0 | 0 | 0 | 0 | 0 | 0 | 0 | 0 | 0 | 0 | 0 | 0 | 0 | 0 | 0 | 0 | 0 | 0 | 0 | 0 | 0 | 0 | 0 | 0 | 0
| VIII | H2 Production |  | 0 | 0 | 0 | 0 | 0 | 0 | 0 | 0 | 0 | 0 | 0 | 0 | 0 | 0 | 0 | 0 | 0 | 0 | 0 | 0 | 0 | 0 | 0 | 0 | 0 | 0 | 0 | 0 | 0 | 0 | 0 | 0 | 0 | 0 | 0 | 0 | 0 | 0 | 0 | 0 | 0 | 0 | 0 | 0 | 0 | 0 | 0 | 0 | 0 | 0 | 0 | 0 | 0 | 0 | 0 | 0 | 0 | 0 | 0 | 0 | 0 | 0 | 0 | 0 | 0 | 0 | 0 | 0 | 0 | 0 | 0 | 0 | 0 | 0 | 0 | 0 | 0 | 0 | 0 | 0 | 0 | 0 | 0 | 0 | 0 | 0 | 0 | 0 | 0 | 0 | 0 | 0 | 0 | 0 | 0 | 0 | 0 | 0 | 0
[57 empty] | 0 | [44 empty] | 0
| VI.c | Marine algae |  | 0 | 0 | 0 | 0 | 0 | 0 | 0 | 0 | 0 | 0 | 0 | 0 | 0 | 0 | 0 | 0 | 0 | 0 | 0 | 0 | 0 | 0 | 0 | 0 | 0 | 0 | 0 | 0 | 0 | 0 | 0 | 0 | 0 | 0 | 0 | 0 | 0 | 0 | 0 | 0 | 0 | 0 | 0 | 0 | 0 | 0 | 0 | 0 | 0 | 0 | 0 | 0 | 0 |  | 0 | 0 | 0 | 0 | 0 | 0 | 0 | 0 | 0 | 0 | 0 | 0 | 0 | 0 | 0 | 0 | 0 | 0 | 0 | 0 | 0 | 0 | 0 | 0 | 0 | 0 | 0 | 0 | 0 | 0 | 0 | 0 | 0 | 0 | 0 | 0 | 0 | 0 | 0 | 0 | 0 | 0 | 0 | 0 | 0
| VI.b | Volume of Waste & Recycling |  | 0 | 0 | 0 | 0 | 0 | 0 | 0 | 0 | 0 | 0 | 0 | 0 | 0 | 0 | 0 | 0 | 0 | 0 | 0 | 0 | 0 | 0 | 0 | 0 | 0 | 0 | 0 | 0 | 0 | 0 | 0 | 0 | 0 | 0 | 0 | 0 | 0 | 0 | 0 | 0 | 0 | 0 | 0 | 0 | 0 | 0 | 0 | 0 | 0 | 0 | 0 | 0 | 0 |  | 0 | 0 | 0 | 0 | 0 | 0 | 0 | 0 | 0 | 0 | 0 | 0 | 0 | 0 | 0 | 0 | 0 | 0 | 0 | 0 | 0 | 0 | 0 | 0 | 0 | 0 | 0 | 0 | 0 | 0 | 0 | 0 | 0 | 0 | 0 | 0 | 0 | 0 | 0 | 0 | 0 | 0 | 0 | 0 | 0
| VI.a | Agriculture and land use |  | 0 | 0 | 0 | 0 | 0 | 0 | 0 | 0 | 0 | 0 | 0 | 0 | 0 | 0 | 0 | 0 | 0 | 0 | 0 | 0 | 0 | 0 | 0 | 0 | 0 | 0 | 0 | 0 | 0 | 0 | 0 | 0 | 0 | 0 | 0 | 0 | 0 | 0 | 0 | 0 | 0 | 0 | 0 | 0 | 0 | 0 | 0 | 0 | 0 | 0 | 0 | 0 | 0 | 0 | 0 | 0 | 0 | 0 | 0 | 0 | 0 | 0 | 0 | 0 | 0 | 0 | 0 | 0 | 0 | 0 | 0 | 0 | 0 | 0 | 0 | 0 | 0 | 0 | 0 | 0 | 0 | 0 | 0 | 0 | 0 | 0 | 0 | 0 | 0 | 0 | 0 | 0 | 0 | 0 | 0 | 0 | 0 | 0 | 0
| VI | Agriculture & waste |  | 0 | 0 | 0 | 0 | 0 | 0 | 0 | 0 | 0 | 0 | 0 | 0 | 0 | 0 | 0 | 0 | 0 | 0 | 0 | 0 | 0 | 0 | 0 | 0 | 0 | 0 | 0 | 0 | 0 | 0 | 0 | 0 | 0 | 0 | 0 | 0 | 0 | 0 | 0 | 0 | 0 | 0 | 0 | 0 | 0 | 0 | 0 | 0 | 0 | 0 | 0 | 0 | 0 | 0 | 0 | 0 | 0 | 0 | 0 | 0 | 0 | 0 | 0 | 0 | 0 | 0 | 0 | 0 | 0 | 0 | 0 | 0 | 0 | 0 | 0 | 0 | 0 | 0 | 0 | 0 | 0 | 0 | 0 | 0 | 0 | 0 | 0 | 0 | 0 | 0 | 0 | 0 | 0 | 0 | 0 | 0 | 0 | 0 | 0
[57 empty] | 0 | [44 empty] | 0
| XV.a | Petroleum refineries |  | 0 | 0 | 0 | 0 | 0 | 0 | 0 | 0 | 0 | 0 | 0 | 0 | 0 | 0 | 0 | 0 | 0 | 0 | 0 | 0 | 0 | 0 | 0 | 0 | 0 | 0 | 0 | 0 | 0 | 0 | 0 | 0 | 0 | 0 | 0 | 0 | 0 | 0 | 0 | 0 | 0 | 0 | 0 | 0 | 0 | 0 | 0 | 0 | 0 | 0 | 0 | 0 | 0 | 0 | 0 | 0 | 0 | 0 | 0 | 0 | 0 | 0 | 0 | 0 | 0 | 0 | 0 | 0 | 0 | 0 | 0 | 0 | 0 | 0 | 0 | 0 | 0 | 0 | 0 | 0 | 0 | 0 | 0 | 0 | 0 | 0 | 0 | 0 | 0 | 0 | 0 | 0 | 0 | 0 | 0 | 0 | 0 | 0 | 0
| XV.b | Indigenous fossil-fuel production |  | 0 | 0 | 0 | 0 | 0 | 0 | 0 | 0 | 0 | 0 | 0 | 0 | 0 | 0 | 0 | 0 | 0 | 0 | 0 | 0 | 0 | 0 | 0 | 0 | 0 | 0 | 0 | 0 | 0 | 0 | 0 | 0 | 0 | 0 | 0 | 0 | 0 | 0 | 0 | 0 | 0 | 0 | 0 | 0 | 0 | 0 | 0 | 0 | 0 | 0 | 0 | 0 | 0 |  | 0 | 0 | 0 | 0 | 0 | 0 | 0 | 0 | 0 | 0 | 0 | 0 | 0 | 0 | 0 | 0 | 0 | 0 | 0 | 0 | 0 | 0 | 0 | 0 | 0 | 0 | 0 | 0 | 0 | 0 | 0 | 0 | 0 | 0 | 0 | 0 | 0 | 0 | 0 | 0 | 0 | 0 | 0 | 0 | 0
| XV | Fossil fuel production |  | 0 | 0 | 0 | 0 | 0 | 0 | 0 | 0 | 0 | 0 | 0 | 0 | 0 | 0 | 0 | 0 | 0 | 0 | 0 | 0 | 0 | 0 | 0 | 0 | 0 | 0 | 0 | 0 | 0 | 0 | 0 | 0 | 0 | 0 | 0 | 0 | 0 | 0 | 0 | 0 | 0 | 0 | 0 | 0 | 0 | 0 | 0 | 0 | 0 | 0 | 0 | 0 | 0 | 0 | 0 | 0 | 0 | 0 | 0 | 0 | 0 | 0 | 0 | 0 | 0 | 0 | 0 | 0 | 0 | 0 | 0 | 0 | 0 | 0 | 0 | 0 | 0 | 0 | 0 | 0 | 0 | 0 | 0 | 0 | 0 | 0 | 0 | 0 | 0 | 0 | 0 | 0 | 0 | 0 | 0 | 0 | 0 | 0 | 0
[57 empty] | 0 | [44 empty] | 0
| III.a.1 | Onshore wind |  | 0 | 0 | 0 | 0 | 0 | 0 | 0 | 0 | 0 | 0 | 0 | 0 | 0.077141 | 0 | 0 | 0 | 0 | 0 | 0 | 0 | 0 | 0 | 0 | 0 | 0 | 0 | 0 | 0 | 0 | 0.077141 | 0 | 0 | 0 | 0 | 0 | 0 | 0 | 0 | 0 | 0 | 0 | -0.077141 | 0 | 0 | 0 | 0 | 0 | 0 | 0 | -0.077141 | 0 | 0 | 0 | 0 | 0 | 0 | 0 | 0 | 0 | 0 | 0 | 0 | 0 | 0 | 0 | 0 | 0 | 0 | 0 | 0 | 0 | 0 | 0 | 0 | 0 | 0 | 0 | 0 | 0 | 0 | 0 | 0 | 0 | 0 | 0 | 0 | 0 | 0 | 0 | 0 | 0 | 0 | 0 | 0 | 0 | 0 | 0 | 0 | 0
| III.a.2 | Offshore wind |  | 0 | 0 | 0 | 0 | 0 | 0 | 0 | 0 | 0 | 0 | 0 | 0 | 0 | 0 | 0 | 0 | 0 | 0 | 0 | 0 | 0 | 0 | 0 | 0 | 0 | 0 | 0 | 0 | 0 | 0 | 0 | 0 | 0 | 0 | 0 | 0 | 0 | 0 | 0 | 0 | 0 | 0 | 0 | 0 | 0 | 0 | 0 | 0 | 0 | 0 | 0 | 0 | 0 | 0 | 0 | 0 | 0 | 0 | 0 | 0 | 0 | 0 | 0 | 0 | 0 | 0 | 0 | 0 | 0 | 0 | 0 | 0 | 0 | 0 | 0 | 0 | 0 | 0 | 0 | 0 | 0 | 0 | 0 | 0 | 0 | 0 | 0 | 0 | 0 | 0 | 0 | 0 | 0 | 0 | 0 | 0 | 0 | 0 | 0
| III.b | Hydroelectric power stations |  | 0 | 0 | 0 | 0 | 0 | 0 | 0 | 0 | 0 | 0 | 0 | 0 | 0.11521 | 0 | 0 | 0 | 0 | 0 | 0 | 0 | 0 | 0 | 0 | 0 | 0 | 0 | 0 | 0 | 0 | 0.11521 | 0 | 0 | 0 | 0 | 0 | 0 | 0 | 0 | 0 | 0 | 0 | 0 | 0 | 0 | 0 | -0.11521 | 0 | 0 | 0 | -0.11521 | 0 | 0 | 0 | 0 | 0 | 0 | 0 | 0 | 0 | 0 | 0 | 0 | 0 | 0 | 0 | 0 | 0 | 0 | 0 | 0 | 0 | 0 | 0 | 0 | 0 | 0 | 0 | 0 | 0 | 0 | 0 | 0 | 0 | 0 | 0 | 0 | 0 | 0 | 0 | 0 | 0 | 0 | 0 | 0 | 0 | 0 | 0 | 0 | 0
| III.c | Tidal & Wave |  | 0 | 0 | 0 | 0 | 0 | 0 | 0 | 0 | 0 | 0 | 0 | 0 | 0 | 0 | 0 | 0 | 0 | 0 | 0 | 0 | 0 | 0 | 0 | 0 | 0 | 0 | 0 | 0 | 0 | 0 | 0 | 0 | 0 | 0 | 0 | 0 | 0 | 0 | 0 | 0 | 0 | 0 | 0 | 0 | 0 | 0 | 0 | 0 | 0 | 0 | 0 | 0 | 0 | 0 | 0 | 0 | 0 | 0 | 0 | 0 | 0 | 0 | 0 | 0 | 0 | 0 | 0 | 0 | 0 | 0 | 0 | 0 | 0 | 0 | 0 | 0 | 0 | 0 | 0 | 0 | 0 | 0 | 0 | 0 | 0 | 0 | 0 | 0 | 0 | 0 | 0 | 0 | 0 | 0 | 0 | 0 | 0 | 0 | 0
| III.d | Geothermal electricity |  | 0 | 0 | 0 | 0 | 0 | 0 | 0 | 0 | 0 | 0 | 0 | 0 | 0 | 0 | 0 | 0 | 0 | 0 | 0 | 0 | 0 | 0 | 0 | 0 | 0 | 0 | 0 | 0 | 0 | 0 | 0 | 0 | 0 | 0 | 0 | 0 | 0 | 0 | 0 | 0 | 0 | 0 | 0 | 0 | 0 | 0 | 0 | 0 | 0 | 0 | 0 | 0 | 0 | 0 | 0 | 0 | 0 | 0 | 0 | 0 | 0 | 0 | 0 | 0 | 0 | 0 | 0 | 0 | 0 | 0 | 0 | 0 | 0 | 0 | 0 | 0 | 0 | 0 | 0 | 0 | 0 | 0 | 0 | 0 | 0 | 0 | 0 | 0 | 0 | 0 | 0 | 0 | 0 | 0 | 0 | 0 | 0 | 0 | 0
| III.e | Tidal [UNUSED - See III.c] |  | 0 | 0 | 0 | 0 | 0 | 0 | 0 | 0 | 0 | 0 | 0 | 0 | 0 | 0 | 0 | 0 | 0 | 0 | 0 | 0 | 0 | 0 | 0 | 0 | 0 | 0 | 0 | 0 | 0 | 0 | 0 | 0 | 0 | 0 | 0 | 0 | 0 | 0 | 0 | 0 | 0 | 0 | 0 | 0 | 0 | 0 | 0 | 0 | 0 | 0 | 0 | 0 | 0 | 0 | 0 | 0 | 0 | 0 | 0 | 0 | 0 | 0 | 0 | 0 | 0 | 0 | 0 | 0 | 0 | 0 | 0 | 0 | 0 | 0 | 0 | 0 | 0 | 0 | 0 | 0 | 0 | 0 | 0 | 0 | 0 | 0 | 0 | 0 | 0 | 0 | 0 | 0 | 0 | 0 | 0 | 0 | 0 | 0 | 0
| III | National renewable power generation |  | 0 | 0 | 0 | 0 | 0 | 0 | 0 | 0 | 0 | 0 | 0 | 0 | 0.19235 | 0 | 0 | 0 | 0 | 0 | 0 | 0 | 0 | 0 | 0 | 0 | 0 | 0 | 0 | 0 | 0 | 0.19235 | 0 | 0 | 0 | 0 | 0 | 0 | 0 | 0 | 0 | 0 | 0 | -0.077141 | 0 | 0 | 0 | -0.11521 | 0 | 0 | 0 | -0.19235 | 0 | 0 | 0 | 0 | 0 | 0 | 0 | 0 | 0 | 0 | 0 | 0 | 0 | 0 | 0 | 0 | 0 | 0 | 0 | 0 | 0 | 0 | 0 | 0 | 0 | 0 | 0 | 0 | 0 | 0 | 0 | 0 | 0 | 0 | 0 | 0 | 0 | 0 | 0 | 0 | 0 | 0 | 0 | 0 | 0 | 0 | 0 | 0 | 0
0
| IV.a | Solar PV |  | 0 | 0 | 0 | 0 | 0 | 0 | 0 | 0 | 0 | 0 | 0 | 0 | 0.071731 | 0 | 0 | 0 | 0 | 0 | 0 | 0 | 0 | 0 | 0 | 0 | 0 | 0 | 0 | 0 | 0 | 0.071731 | 0 | 0 | 0 | 0 | 0 | 0 | 0 | 0 | 0 | 0 | -0.071731 | 0 | 0 | 0 | 0 | 0 | 0 | 0 | 0 | -0.071731 | 0 | 0 | 0 | 0 | 0 | 0 | 0 | 0 | 0 | 0 | 0 | 0 | 0 | 0 | 0 | 0 | 0 | 0 | 0 | 0 | 0 | 0 | 0 | 0 | 0 | 0 | 0 | 0 | 0 | 0 | 0 | 0 | 0 | 0 | 0 | 0 | 0 | 0 | 0 | 0 | 0 | 0 | 0 | 0 | 0 | 0 | 0 | 0 | 0
| IV.b | Solar thermal |  | 0 | 0.037911 | 0 | 0 | 0 | 0 | 0 | 0 | 0 | 0 | 0.037911 | -0.037911 | 0 | 0 | 0 | 0 | 0 | 0 | 0 | 0 | 0 | 0 | 0 | 0 | 0 | 0 | 0 | 1.8955 | 0 | 1.8576 | 0 | 0 | 0 | 0 | 0 | 0 | 0 | 0 | 0 | 0 | -1.8955 | 0 | 0 | 0 | 0 | 0 | 0 | 0 | 0 | -1.8955 | 0 | 0 | 0 | 0 | 0 | 0 | 0 | 0 | 0 | 0 | 0 | 0 | 0 | 0 | 0 | 0 | 0 | 0 | 0 | 0 | 0 | 0 | 0 | 0 | 0 | 0 | 0 | 0 | 0 | 0 | 0 | 0 | 0 | 0 | 0 | 0 | 0 | 0 | 0 | 0 | 0 | 0 | 0 | 0 | 0 | 0 | 0 | 0 | 0
| IV.c | Small-scale wind |  | 0 | 0 | 0 | 0 | 0 | 0 | 0 | 0 | 0 | 0 | 0 | 0 | 0 | 0 | 0 | 0 | 0 | 0 | 0 | 0 | 0 | 0 | 0 | 0 | 0 | 0 | 0 | 0 | 0 | 0 | 0 | 0 | 0 | 0 | 0 | 0 | 0 | 0 | 0 | 0 | 0 | 0 | 0 | 0 | 0 | 0 | 0 | 0 | 0 | 0 | 0 | 0 | 0 | 0 | 0 | 0 | 0 | 0 | 0 | 0 | 0 | 0 | 0 | 0 | 0 | 0 | 0 | 0 | 0 | 0 | 0 | 0 | 0 | 0 | 0 | 0 | 0 | 0 | 0 | 0 | 0 | 0 | 0 | 0 | 0 | 0 | 0 | 0 | 0 | 0 | 0 | 0 | 0 | 0 | 0 | 0 | 0 | 0 | 0
| IV | Distributed renewable power generation |  | 0 | 0.037911 | 0 | 0 | 0 | 0 | 0 | 0 | 0 | 0 | 0.037911 | -0.037911 | 0.071731 | 0 | 0 | 0 | 0 | 0 | 0 | 0 | 0 | 0 | 0 | 0 | 0 | 0 | 0 | 1.8955 | 0 | 1.9294 | 0 | 0 | 0 | 0 | 0 | 0 | 0 | 0 | 0 | 0 | -1.9673 | 0 | 0 | 0 | 0 | 0 | 0 | 0 | 0 | -1.9673 | 0 | 0 | 0 | 0 | 0 | 0 | 0 | 0 | 0 | 0 | 0 | 0 | 0 | 0 | 0 | 0 | 0 | 0 | 0 | 0 | 0 | 0 | 0 | 0 | 0 | 0 | 0 | 0 | 0 | 0 | 0 | 0 | 0 | 0 | 0 | 0 | 0 | 0 | 0 | 0 | 0 | 0 | 0 | 0 | 0 | 0 | 0 | 0 | 0
[57 empty] | 0 | [44 empty] | 0
| Subtotal.XVII.a | Total heatsupply (demand) to this point | [21 empty] | 0 | [31 empty] | 0 | 0 | [44 empty] | 0
| XVII.a | District heating effective demand |  | 0 | 0 | 0 | 0 | 0 | 0 | 0 | 0 | 0 | 0 | 0 | 0 | 0 | 0 | 0 | 0 | 0 | 0 | 0 | 0 | 0 | 0 | 0 | 0 | 0 | 0 | 0 | 0 | 0 | 0 | 0 | 0 | 0 | 0 | 0 | 0 | 0 | 0 | 0 | 0 | 0 | 0 | 0 | 0 | 0 | 0 | 0 | 0 | 0 | 0 | 0 | 0 | 0 | 0 | 0 | 0 | 0 | 0 | 0 | 0 | 0 | 0 | 0 | 0 | 0 | 0 | 0 | 0 | 0 | 0 | 0 | 0 | 0 | 0 | 0 | 0 | 0 | 0 | 0 | 0 | 0 | 0 | 0 | 0 | 0 | 0 | 0 | 0 | 0 | 0 | 0 | 0 | 0 | 0 | 0 | 0 | 0 | 0 | 0
| XVII | District heating |  | 0 | 0 | 0 | 0 | 0 | 0 | 0 | 0 | 0 | 0 | 0 | 0 | 0 | 0 | 0 | 0 | 0 | 0 | 0 | 0 | 0 | 0 | 0 | 0 | 0 | 0 | 0 | 0 | 0 | 0 | 0 | 0 | 0 | 0 | 0 | 0 | 0 | 0 | 0 | 0 | 0 | 0 | 0 | 0 | 0 | 0 | 0 | 0 | 0 | 0 | 0 | 0 | 0 | 0 | 0 | 0 | 0 | 0 | 0 | 0 | 0 | 0 | 0 | 0 | 0 | 0 | 0 | 0 | 0 | 0 | 0 | 0 | 0 | 0 | 0 | 0 | 0 | 0 | 0 | 0 | 0 | 0 | 0 | 0 | 0 | 0 | 0 | 0 | 0 | 0 | 0 | 0 | 0 | 0 | 0 | 0 | 0 | 0 | 0
0
| Subtotal.II.a | Total electricity supply (demand) to this point | [12 empty] | -2.8968 | 0.26408 | [39 empty] | 0 | 0 | [44 empty] | 0
| II.a | Nuclear power |  | 0 | 0 | 0 | 0 | 0 | 0 | 0 | 0 | 0 | 0 | 0 | 0 | 0 | 0 | 0 | 0 | 0 | 0 | 0 | 0 | 0 | 0 | 0 | 0 | 0 | 0 | 0 | 0 | 0 | 0 | 0 | 0 | 0 | 0 | 0 | 0 | 0 | 0 | 0 | 0 | 0 | 0 | 0 | 0 | 0 | 0 | 0 | 0 | 0 | 0 | 0 | 0 | 0 | 0 | 0 | 0 | 0 | 0 | 0 | 0 | 0 | 0 | 0 | 0 | 0 | 0 | 0 | 0 | 0 | 0 | 0 | 0 | 0 | 0 | 0 | 0 | 0 | 0 | 0 | 0 | 0 | 0 | 0 | 0 | 0 | 0 | 0 | 0 | 0 | 0 | 0 | 0 | 0 | 0 | 0 | 0 | 0 | 0 | 0
| II | Nuclear power generation |  | 0 | 0 | 0 | 0 | 0 | 0 | 0 | 0 | 0 | 0 | 0 | 0 | 0 | 0 | 0 | 0 | 0 | 0 | 0 | 0 | 0 | 0 | 0 | 0 | 0 | 0 | 0 | 0 | 0 | 0 | 0 | 0 | 0 | 0 | 0 | 0 | 0 | 0 | 0 | 0 | 0 | 0 | 0 | 0 | 0 | 0 | 0 | 0 | 0 | 0 | 0 | 0 | 0 | 0 | 0 | 0 | 0 | 0 | 0 | 0 | 0 | 0 | 0 | 0 | 0 | 0 | 0 | 0 | 0 | 0 | 0 | 0 | 0 | 0 | 0 | 0 | 0 | 0 | 0 | 0 | 0 | 0 | 0 | 0 | 0 | 0 | 0 | 0 | 0 | 0 | 0 | 0 | 0 | 0 | 0 | 0 | 0 | 0 | 0
[57 empty] | 0 | [44 empty] | 0
| Subtotal.I.b | Total electricity supply (demand) to this point | [12 empty] | -2.8968 | 0.26408 | [40 empty] | 0 | [44 empty] | 0
| I.b | CCS Power |  | 0 | 0 | 0 | 0 | 0 | 0 | 0 | 0 | 0 | 0 | 0 | 0 | 0 | 0 | 0 | 0 | 0 | 0 | 0 | 0 | 0 | 0 | 0 | 0 | 0 | 0 | 0 | 0 | 0 | 0 | 0 | 0 | 0 | 0 | 0 | 0 | 0 | 0 | 0 | 0 | 0 | 0 | 0 | 0 | 0 | 0 | 0 | 0 | 0 | 0 | 0 | 0 | 0 | 0 | 0 | 0 | 0 | 0 | 0 | 0 | 0 | 0 | 0 | 0 | 0 | 0 | 0 | 0 | 0 | 0 | 0 | 0 | 0 | 0 | 0 | 0 | 0 | 0 | 0 | 0 | 0 | 0 | 0 | 0 | 0 | 0 | 0 | 0 | 0 | 0 | 0 | 0 | 0 | 0 | 0 | 0 | 0 | 0 | 0
| Subtotal.I.a | Total electricity supply (demand) to this point | [12 empty] | -2.8968 | 0.26408 | [40 empty] | 0 | [44 empty] | 0
| I.a | Biomass/Coal power stations |  | 0 | 0 | 0 | 0 | 0 | 0 | 0 | 0 | 0 | 0 | 0 | 0 | 0 | 0 | -6.9742 | 0 | 0 | 0 | 0 | 0 | 0 | 0 | 0 | 0 | 0 | 0 | 0 | 0 | 0 | -6.9742 | 0 | 0 | 0 | 0 | 0 | 0 | 0 | 0 | 0 | 0 | 0 | 0 | 0 | 0 | 0 | 0 | 0 | 0 | 0 | 0 | 0 | 0 | 0 | -6.9742 | 0 | 0 | 0 | 0 | 0 | 0 | 0 | 0 | 0 | 0 | 0 | 0 | 0 | 0 | 0 | 0 | 0 | 0 | 0 | 0 | 0 | 0 | 0 | 0 | 0 | 0 | 0 | 0 | 0 | 0 | 0 | 0 | 0 | 0 | 0 | 0 | 0 | 0 | 0 | 0 | 0 | 0 | 0 | 0 | 0
| I | Hydrocarbon fuel power generation |  | 0 | 0 | 0 | 0 | 0 | 0 | 0 | 0 | 0 | 0 | 0 | 0 | 0 | 0 | -6.9742 | 0 | 0 | 0 | 0 | 0 | 0 | 0 | 0 | 0 | 0 | 0 | 0 | 0 | 0 | -6.9742 | 0 | 0 | 0 | 0 | 0 | 0 | 0 | 0 | 0 | 0 | 0 | 0 | 0 | 0 | 0 | 0 | 0 | 0 | 0 | 0 | 0 | 0 | 0 | -6.9742 | 0 | 0 | 0 | 0 | 0 | 0 | 0 | 0 | 0 | 0 | 0 | 0 | 0 | 0 | 0 | 0 | 0 | 0 | 0 | 0 | 0 | 0 | 0 | 0 | 0 | 0 | 0 | 0 | 0 | 0 | 0 | 0 | 0 | 0 | 0 | 0 | 0 | 0 | 0 | 0 | 0 | 0 | 0 | 0 | 0
[53 empty] | 0 |  |  |  | 0
| Subtotal.Supply | Total supply |  | 0 | 0.037911 | 0 | 0 | 0 | 0 | 0 | 0 | 0 | 0 | 0.037911 | -0.037911 | 0.26408 | 0 | -6.9742 | 0 | 0 | 0 | 0 | 0 | 0 | 0 | 0 | 0 | 0 | 0 | 0 | 1.8955 | 0 | -4.8525 | 0 | 0 | 0 | 0 | 0 | 0 | 0 | 0 | 0 | 0 | -1.9673 | -0.077141 | 0 | 0 | 0 | -0.11521 | 0 | 0 | 0 | -2.1596 | 0 | 0 | 0 | -6.9742 | 0 | 0 | 0 | 0 | 0 | 0 | 0 | 0 | 0 | 0 | 0 | 0 | 0 | 0 | 0 | 0 | 0 | 0 | 0 | 0 | 0 | 0 | 0 | 0 | 0 | 0 | 0 | 0 | 0 | 0 | 0 | 0 | 0 | 0 | 0 | 0 | 0 | 0 | 0 | 0 | 0 | 0 | 0 | 0 | 0
0
| Distribution, storage, and balancing | [55 empty] | 0
0
| VII.a | Electricity imports |  | 0 | 0 | 0 | 0 | 0 | 0 | 0 | 0 | 0 | 0 | 0 | 0 | 0 | 0 | 0 | 0 | 0 | 0 | 0 | 0 | 0 | 0 | 0 | 0 | 0 | 0 | 0 | 0 | 0 | 0 | 0 | 0 | 0 | 0 | 0 | 0 | 0 | 0 | 0 | 0 | 0 | 0 | 0 | 0 | 0 | 0 | 0 | 0 | 0 | 0 | 0 | 0 | 0 | 0 | 0 | 0 | 0 | 0 | 0 | 0 | 0 | 0 | 0 | 0 | 0 | 0 | 0 | 0 | 0 | 0 | 0 | 0 | 0 | 0 | 0 | 0 | 0 | 0 | 0 | 0 | 0 | 0 | 0 | 0 | 0 | 0 | 0 | 0 | 0 | 0 | 0 | 0 | 0 | 0 | 0 | 0 | 0 | 0
| Subtotal.VII.b | Total electricity supply (demand) prior to generation | [12 empty] | -2.8588 | 0 | [40 empty] | 0
| VII.b | Electricity grid distribution |  | 0 | 0 | 0 | 0 | 0 | 0 | 0 | 0 | 0 | 0 | 0 | 0 | 0 | 0 | 0 | 0 | 0 | 0 | 0 | 0 | 0 | 0 | 0 | 0 | 0 | 0 | 0 | 0 | 0 | 0 | 0 | 0 | 0 | 0 | 0 | 0 | 0 | 0 | 0 | 0 | 0 | 0 | 0 | 0 | 0 | 0 | 0 | 0 | 0 | 0 | 0 | 0 | 0 | 0 | 0 | 0 | 0 | 0 | 0 | 0 | 0 | 0 | 0 | 0 | 0 | 0 | 0 | 0 | 0 | 0 | 0 | 0 | 0 | 0 | 0 | 0 | 0 | 0 | 0 | 0 | 0 | 0 | 0 | 0 | 0 | 0 | 0 | 0 | 0 | 0 | 0 | 0 | 0 | 0 | 0 | 0 | 0 | 0
| VII.c | Storage, demand shifting, interconnection |  | 0 | 0 | 0 | 0 | 0 | 0 | 0 | 0 | 0 | 0 | 0 | 0 | 0 | 0 | 0 | 0 | 0 | 0 | 0 | 0 | 0 | 0 | 0 | 0 | 0 | 0 | 0 | 0 | 0 | 0 | 0 | 0 | 0 | 0 | 0 | 0 | 0 | 0 | 0 | 0 | 0 | 0 | 0 | 0 | 0 | 0 | 0 | 0 | 0 | 0 | 0 | 0 | 0 | 0 | 0 | 0 | 0 | 0 | 0 | 0 | 0 | 0 | 0 | 0 | 0 | 0 | 0 | 0 | 0 | 0 | 0 | 0 | 0 | 0 | 0 | 0 | 0 | 0 | 0 | 0 | 0 | 0 | 0 | 0 | 0 | 0 | 0 | 0 | 0 | 0 | 0 | 0 | 0 | 0 | 0 | 0 | 0 | 0
| VII | Electricity distribution, storage & balancing |  | 0 | 0 | 0 | 0 | 0 | 0 | 0 | 0 | 0 | 0 | 0 | 0 | 0 | 0 | 0 | 0 | 0 | 0 | 0 | 0 | 0 | 0 | 0 | 0 | 0 | 0 | 0 | 0 | 0 | 0 | 0 | 0 | 0 | 0 | 0 | 0 | 0 | 0 | 0 | 0 | 0 | 0 | 0 | 0 | 0 | 0 | 0 | 0 | 0 | 0 | 0 | 0 | 0 | 0 | 0 | 0 | 0 | 0 | 0 | 0 | 0 | 0 | 0 | 0 | 0 | 0 | 0 | 0 | 0 | 0 | 0 | 0 | 0 | 0 | 0 | 0 | 0 | 0 | 0 | 0 | 0 | 0 | 0 | 0 | 0 | 0 | 0 | 0 | 0 | 0 | 0 | 0 | 0 | 0 | 0 | 0 | 0 | 0 | 0
[57 empty] | 0 | [44 empty] | 0
| Subtotal.V.a | Total supply / (demand) to this point | [14 empty] | -0.19294 | -10.6385 | -0.82524 | [5 empty] | 0 | 0 | 0 | 0 | 0 | 0 | [21 empty] | 0 | 0 | [48 empty] | 0
| V.a | Types of fuel from Biomass |  | 0 | 0 | 0 | 0 | 0 | 0 | 0 | 0 | 0 | 0 | 0 | 0 | 0 | 0 | 0 | 0 | 0 | 0 | 0 | 0 | 0 | 0 | 0 | 0 | 0 | 0 | 0 | 0 | 0 | 0 | 0 | 0 | 0 | 0 | 0 | 0 | 0 | 0 | 0 | 0 | 0 | 0 | 0 | 0 | 0 | 0 | 0 | 0 | 0 | 0 | 0 | 0 | 0 | 0 | 0 | 0 | 0 | 0 | 0 | 0 | 0 | 0 | 0 | 0 | 0 | 0 | 0 | 0 | 0 | 0 | 0 | 0 | 0 | 0 | 0 | 0 | 0 | 0 | 0 | 0 | 0 | 0 | 0 | 0 | 0 | 0 | 0 | 0 | 0 | 0 | 0 | 0 | 0 | 0 | 0 | 0 | 0 | 0 | 0
| Subtotal.V.b | Total supply / (demand) to this point | [14 empty] | -0.19294 | -10.6385 | -0.82524 | [5 empty] | 0 | 0 | 0 | 0 | 0 | 0 | [21 empty] | 0 | 0 | [48 empty] | 0
| V.b | Bioenergy imports |  | 0 | 0 | 0 | 0 | 0 | 0 | 0 | 0 | 0 | 0 | 0 | 0 | 0 | 0 | 0 | 0 | 0 | 0 | 0 | 0 | 0 | 0 | 0 | 0 | 0 | 0 | 0 | 0 | 0 | 0 | 0 | 0 | 0 | 0 | 0 | 0 | 0 | 0 | 0 | 0 | 0 | 0 | 0 | 0 | 0 | 0 | 0 | 0 | 0 | 0 | 0 | 0 | 0 | 0 | 0 | 0 | 0 | 0 | 0 | 0 | 0 | 0 | 0 | 0 | 0 | 0 | 0 | 0 | 0 | 0 | 0 | 0 | 0 | 0 | 0 | 0 | 0 | 0 | 0 | 0 | 0 | 0 | 0 | 0 | 0 | 0 | 0 | 0 | 0 | 0 | 0 | 0 | 0 | 0 | 0 | 0 | 0 | 0 | 0
| V | Bioenergy |  | 0 | 0 | 0 | 0 | 0 | 0 | 0 | 0 | 0 | 0 | 0 | 0 | 0 | 0 | 0 | 0 | 0 | 0 | 0 | 0 | 0 | 0 | 0 | 0 | 0 | 0 | 0 | 0 | 0 | 0 | 0 | 0 | 0 | 0 | 0 | 0 | 0 | 0 | 0 | 0 | 0 | 0 | 0 | 0 | 0 | 0 | 0 | 0 | 0 | 0 | 0 | 0 | 0 | 0 | 0 | 0 | 0 | 0 | 0 | 0 | 0 | 0 | 0 | 0 | 0 | 0 | 0 | 0 | 0 | 0 | 0 | 0 | 0 | 0 | 0 | 0 | 0 | 0 | 0 | 0 | 0 | 0 | 0 | 0 | 0 | 0 | 0 | 0 | 0 | 0 | 0 | 0 | 0 | 0 | 0 | 0 | 0 | 0 | 0
0
| Subtotal.XVI.a | Total supply / (demand) to this point | [12 empty] | -2.8968 | 0.26408 | -0.19294 | -10.6385 | -0.82524 | [82 empty] | 0
| XVI.a | Fossil fuel transfers |  | 0 | 0 | 0 | 0 | 0 | 0 | 0 | 0 | 0 | 0 | 0 | 0 | 0 | 0 | 0 | 0 | 0 | 0 | 0 | 0 | 0 | 0 | 0 | 0 | 0 | 0 | 0 | 0 | 0 | 0 | 0 | 0 | 0 | 0 | 0 | 0 | 0 | 0 | 0 | 0 | 0 | 0 | 0 | 0 | 0 | 0 | 0 | 0 | 0 | 0 | 0 | 0 | 0 | 0 | 0 | 0 | 0 | 0 | 0 | 0 | 0 | 0 | 0 | 0 | 0 | 0 | 0 | 0 | 0 | 0 | 0 | 0 | 0 | 0 | 0 | 0 | 0 | 0 | 0 | 0 | 0 | 0 | 0 | 0 | 0 | 0 | 0 | 0 | 0 | 0 | 0 | 0 | 0 | 0 | 0 | 0 | 0 | 0 | 0
* | XVI.b | Balancing imports | [11 empty] | 0 |  | 2.6327 |  |  |  | 0 | 0 | 0 | [10 empty] | 2.6327 |  |  |  |  | -2.6327 | 0 | 0 | 0 | 0 | [10 empty] | -2.6327 |  |  | 0 | 0 | 0 | 0 | 0 | 0 | 0 | 0 | 0 | 0 | 0 | 0 | 0 | 0 | 0 | 0 | 0 | 0 | 0 | 0 | 0 | 0 | 0 | 0 | 0 | 0 | 0 | 0 | 0 | 0 | 0 | 0 | 0 | 0 | 0 | 0 | 0 | 0 | 0 | 0 | 0 | 0 | 0 | 0 | 0 | 0 | 0
* | XVI | Transfers |  | 0 | 0 | 0 | 0 | 0 | 0 | 0 | 0 | 0 | 0 | 0 | 0 | 2.6327 | 0 | 0 | 0 | 0 | 0 | 0 | 0 | 0 | 0 | 0 | 0 | 0 | 0 | 0 | 0 | 0 | 2.6327 | 0 | 0 | 0 | 0 | -2.6327 | 0 | 0 | 0 | 0 | 0 | 0 | 0 | 0 | 0 | 0 | 0 | 0 | 0 | 0 | -2.6327 | 0 | 0 | 0 | 0 | 0 | 0 | 0 | 0 | 0 | 0 | 0 | 0 | 0 | 0 | 0 | 0 | 0 | 0 | 0 | 0 | 0 | 0 | 0 | 0 | 0 | 0 | 0 | 0 | 0 | 0 | 0 | 0 | 0 | 0 | 0 | 0 | 0 | 0 | 0 | 0 | 0 | 0 | 0 | 0 | 0 | 0 | 0 | 0 | 0
0
| Subtotal.Balancing | Total Dist'n, storage, and balancing |  | 0 | 0 | 0 | 0 | 0 | 0 | 0 | 0 | 0 | 0 | 0 | 0 | 2.6327 | 0 | 0 | 0 | 0 | 0 | 0 | 0 | 0 | 0 | 0 | 0 | 0 | 0 | 0 | 0 | 0 | 2.6327 | 0 | 0 | 0 | 0 | -2.6327 | 0 | 0 | 0 | 0 | 0 | 0 | 0 | 0 | 0 | 0 | 0 | 0 | 0 | 0 | -2.6327 | 0 | 0 | 0 | 0 | 0 | 0 | 0 | 0 | 0 | 0 | 0 | 0 | 0 | 0 | 0 | 0 | 0 | 0 | 0 | 0 | 0 | 0 | 0 | 0 | 0 | 0 | 0 | 0 | 0 | 0 | 0 | 0 | 0 | 0 | 0 | 0 | 0 | 0 | 0 | 0 | 0 | 0 | 0 | 0 | 0 | 0 | 0 | 0 | 0
0
0
| Net balance |  |  | 2.0209 | 2.0691 | 3.0295 | 2.0691 | 0 | 0.014582 | 0 | 0 | 0 | 0 | 9.2032 | -2.8968 | 2.8968 | -0.19294 | -10.6385 | -0.82524 | 0 | 0 | 0 | 0 | 0 | 0 | 0 | 0 | 0 | 0 | 0 | 0.27155 | 0 | -11.3851 | 0 | 0 | 0 | 0 | -2.6327 | 0 | 0 | 0 | 0 | 0 | -1.9673 | -0.077141 | 0 | 0 | 0 | -0.11521 | 0 | 0 | 0 | -4.7923 | 0 | 0 | 0 | -6.9742 | 3.8653 | 0.0016194 | 0.017336 | 0 | 0 | 0 | 0 | 0 | 0.48579 | 0.00012136 | 0 | 0 | 0 | 0 | 0 | 0 | 0 | 0 | 0 | 0 | 0 | 0 | 0 | 0 | 0 | 0 | 0 | 0 | 0 | 0 | 0 | 0 | 0 | 0 | 0 | 0 | 0 | 0 | 0 | 0 | 0 | 0 | 0 | 0 | 4.3701
[101 empty] | Used in electricity | 0
* | Computed within this worksheet | [99 empty] | Matching electricity | 2.8968
[101 empty] | emissions factor | 0

## 2025
2025
|  |  | TWh | Uses | [10 empty] | Secondary sources | [18 empty] | Primary Sources | [19 empty] | Adjustments |  |  |  | Emissions (Mt CO2e)
202 |  |  |  | Heating & cooling | Lighting & appliances | Industry | Road transport | Rail transport | Domestic aviation | National navigation | International aviation | International shipping | Food consumption [UNUSED] | Total uses | Electricity (delivered to end user) | Electricity (supplied to grid) | Solid hydrocarbons | Liquid hydrocarbons | Gaseous hydrocarbons | Coal and fossil waste | Oil and petroleum products | Natural gas | Blast furnace gas | Heat transport | Edible biomass | Energy crops (second generation) | Energy crops (first generation) | Dry biomass and waste | Wet biomass and waste | Gaseous waste | Domestic solar thermal | H2 | Total secondary sources | Coal reserves | Oil reserves | Gas reserves | Biomass oversupply (imports) | Electricity oversupply (imports) | Petroleum products oversupply | Coal oversupply (imports) | Oil and petroleum products oversupply (imports) | Gas oversupply (imports) | Nuclear fission | Solar | Wind | Tidal | Wave | Geothermal | Hydro | Environmental heat | Agriculture | Waste | Total primary sources | Conversion losses | Distribution losses and own use | Total adjust. | Unallocated | Fuel Combustion |  |  |  | Fugitive Emissions from Fuels |  |  |  | Industrial Processes |  |  |  | Solvent and Other Product Use |  |  |  | Agriculture |  |  |  | LULUCF |  |  |  | Waste |  |  |  | Other |  |  |  | Int'l Aviation & Shipping |  |  |  | Bioenergy credit |  |  |  | Carbon capture |  |  |  | Total
|  | Sector |  | H.01 | L.01 | I.01 | T.01 | T.02 | T.03 | T.04 | T.05 | T.06 | F.01 |  | V.01 | V.02 | V.03 | V.04 | V.05 | C.01 | C.02 | C.03 | V.06 | V.07 | V.08 | V.13 | V.14 | V.09 | V.10 | V.15 | V.11 | V.12 |  | Q.01 | Q.02 | Q.03 | Y.01 | Y.02 | Y.03 | Y.04 | Y.05 | Y.06 | N.01 | R.01 | R.02 | R.03 | R.04 | R.05 | R.06 | R.07 | A.01 | W.01 |  | X.01 | X.02 |  | Z.01 | 1A | 1A | 1A | 1A | 1B | 1B | 1B | 1B | 2 | 2 | 2 | 2 | 3 | 3 | 3 | 3 | 4 | 4 | 4 | 4 | 5 | 5 | 5 | 5 | 6 | 6 | 6 | 6 | 7 | 7 | 7 | 7 | X1 | X1 | X1 | X1 | X2 | X2 | X2 | X2 | X3 | X3 | X3 | X3
[58 empty] | CO2 | CH4 | N2O | F | CO2 | CH4 | N2O | F | CO2 | CH4 | N2O | F | CO2 | CH4 | N2O | F | CO2 | CH4 | N2O | F | CO2 | CH4 | N2O | F | CO2 | CH4 | N2O | F | CO2 | CH4 | N2O | F | CO2 | CH4 | N2O | F | CO2 | CH4 | N2O | F | CO2 | CH4 | N2O | F
Consumption
| IX.a | Domestic space heating and hot water |  | 3.6386 | 0 | 0 | 0 | 0 | 0 | 0 | 0 | 0 | 0 | 3.6386 | -0.14032 | 0 | 0 | 0 | -1.9102 | 0 | 0 | 0 | 0 | 0 | 0 | 0 | 0 | 0 | 0 | 0 | -1.588 | 0 | -3.6386 | 0 | 0 | 0 | 0 | 0 | 0 | 0 | 0 | 0 | 0 | 0 | 0 | 0 | 0 | 0 | 0 | 0 | 0 | 0 | 0 | 0 | 0 | 0 | 0 | 0.48704 | 0.00070454 | 0.00075776 | 0 | 0 | 0 | 0 | 0 | 0 | 0 | 0 | 0 | 0 | 0 | 0 | 0 | 0 | 0 | 0 | 0 | 0 | 0 | 0 | 0 | 0 | 0 | 0 | 0 | 0 | 0 | 0 | 0 | 0 | 0 | 0 | 0 | 0 | 0 | 0 | 0 | 0 | 0 | 0 | 0
| IX.b | Domestic hot water [UNUSED - See IX.a] |  | 0 | 0 | 0 | 0 | 0 | 0 | 0 | 0 | 0 | 0 | 0 | 0 | 0 | 0 | 0 | 0 | 0 | 0 | 0 | 0 | 0 | 0 | 0 | 0 | 0 | 0 | 0 | 0 | 0 | 0 | 0 | 0 | 0 | 0 | 0 | 0 | 0 | 0 | 0 | 0 | 0 | 0 | 0 | 0 | 0 | 0 | 0 | 0 | 0 | 0 | 0 | 0 | 0 | 0 | 0 | 0 | 0 | 0 | 0 | 0 | 0 | 0 | 0 | 0 | 0 | 0 | 0 | 0 | 0 | 0 | 0 | 0 | 0 | 0 | 0 | 0 | 0 | 0 | 0 | 0 | 0 | 0 | 0 | 0 | 0 | 0 | 0 | 0 | 0 | 0 | 0 | 0 | 0 | 0 | 0 | 0 | 0 | 0
|  | Total Domestic |  | 3.6386 | 0 | 0 | 0 | 0 | 0 | 0 | 0 | 0 | 0 | 3.6386 | -0.14032 | 0 | 0 | 0 | -1.9102 | 0 | 0 | 0 | 0 | 0 | 0 | 0 | 0 | 0 | 0 | 0 | -1.588 | 0 | -3.6386 | 0 | 0 | 0 | 0 | 0 | 0 | 0 | 0 | 0 | 0 | 0 | 0 | 0 | 0 | 0 | 0 | 0 | 0 | 0 | 0 | 0 | 0 | 0 | 0 | 0.48704 | 0.00070454 | 0.00075776 | 0 | 0 | 0 | 0 | 0 | 0 | 0 | 0 | 0 | 0 | 0 | 0 | 0 | 0 | 0 | 0 | 0 | 0 | 0 | 0 | 0 | 0 | 0 | 0 | 0 | 0 | 0 | 0 | 0 | 0 | 0 | 0 | 0 | 0 | 0 | 0 | 0 | 0 | 0 | 0 | 0
| IX.c | Commercial heating and cooling |  | 0.38965 | 0 | 0 | 0 | 0 | 0 | 0 | 0 | 0 | 0 | 0.38965 | -0.21886 | 0 | 0 | -0.012059 | -0.15874 | 0 | 0 | 0 | 0 | 0 | 0 | 0 | 0 | 0 | 0 | 0 | 0 | 0 | -0.38965 | 0 | 0 | 0 | 0 | 0 | 0 | 0 | 0 | 0 | 0 | 0 | 0 | 0 | 0 | 0 | 0 | 0 | 0 | 0 | 0 | 0 | 0 | 0 | 0 | 0.24366 | 6.2299e-05 | 0.00011721 | 0 | 0 | 0 | 0 | 0 | 0 | 0 | 0 | 0 | 0 | 0 | 0 | 0 | 0 | 0 | 0 | 0 | 0 | 0 | 0 | 0 | 0 | 0 | 0 | 0 | 0 | 0 | 0 | 0 | 0 | 0 | 0 | 0 | 0 | 0 | 0 | 0 | 0 | 0 | 0 | 0
| IX.d | Commercial hot water [UNUSED - See IX.c] |  | 0 | 0 | 0 | 0 | 0 | 0 | 0 | 0 | 0 | 0 | 0 | 0 | 0 | 0 | 0 | 0 | 0 | 0 | 0 | 0 | 0 | 0 | 0 | 0 | 0 | 0 | 0 | 0 | 0 | 0 | 0 | 0 | 0 | 0 | 0 | 0 | 0 | 0 | 0 | 0 | 0 | 0 | 0 | 0 | 0 | 0 | 0 | 0 | 0 | 0 | 0 | 0 | 0 | 0 | 0 | 0 | 0 | 0 | 0 | 0 | 0 | 0 | 0 | 0 | 0 | 0 | 0 | 0 | 0 | 0 | 0 | 0 | 0 | 0 | 0 | 0 | 0 | 0 | 0 | 0 | 0 | 0 | 0 | 0 | 0 | 0 | 0 | 0 | 0 | 0 | 0 | 0 | 0 | 0 | 0 | 0 | 0 | 0
|  | Total Commercial |  | 0.38965 | 0 | 0 | 0 | 0 | 0 | 0 | 0 | 0 | 0 | 0.38965 | -0.21886 | 0 | 0 | -0.012059 | -0.15874 | 0 | 0 | 0 | 0 | 0 | 0 | 0 | 0 | 0 | 0 | 0 | 0 | 0 | -0.38965 | 0 | 0 | 0 | 0 | 0 | 0 | 0 | 0 | 0 | 0 | 0 | 0 | 0 | 0 | 0 | 0 | 0 | 0 | 0 | 0 | 0 | 0 | 0 | 0 | 0.24366 | 6.2299e-05 | 0.00011721 | 0 | 0 | 0 | 0 | 0 | 0 | 0 | 0 | 0 | 0 | 0 | 0 | 0 | 0 | 0 | 0 | 0 | 0 | 0 | 0 | 0 | 0 | 0 | 0 | 0 | 0 | 0 | 0 | 0 | 0 | 0 | 0 | 0 | 0 | 0 | 0 | 0 | 0 | 0 | 0 | 0
| IX | Heating |  | 4.0282 | 0 | 0 | 0 | 0 | 0 | 0 | 0 | 0 | 0 | 4.0282 | -0.35917 | 0 | 0 | -0.012059 | -2.069 | 0 | 0 | 0 | 0 | 0 | 0 | 0 | 0 | 0 | 0 | 0 | -1.588 | 0 | -4.0282 | 0 | 0 | 0 | 0 | 0 | 0 | 0 | 0 | 0 | 0 | 0 | 0 | 0 | 0 | 0 | 0 | 0 | 0 | 0 | 0 | 0 | 0 | 0 | 0 | 0.7307 | 0.00076684 | 0.00087498 | 0 | 0 | 0 | 0 | 0 | 0 | 0 | 0 | 0 | 0 | 0 | 0 | 0 | 0 | 0 | 0 | 0 | 0 | 0 | 0 | 0 | 0 | 0 | 0 | 0 | 0 | 0 | 0 | 0 | 0 | 0 | 0 | 0 | 0 | 0 | 0 | 0 | 0 | 0 | 0 | 0 | 0.73234
[57 empty] | 0 | [44 empty] | 0
| X.a | Domestic lighting, appliances, and cooking |  | 0 | 1.7363 | 0 | 0 | 0 | 0 | 0 | 0 | 0 | 0 | 1.7363 | -1.0898 | 0 | 0 | 0 | -0.64656 | 0 | 0 | 0 | 0 | 0 | 0 | 0 | 0 | 0 | 0 | 0 | 0 | 0 | -1.7363 | 0 | 0 | 0 | 0 | 0 | 0 | 0 | 0 | 0 | 0 | 0 | 0 | 0 | 0 | 0 | 0 | 0 | 0 | 0 | 0 | 0 | 0 | 0 | 0 | 1.1718 | 0.00023847 | 0.00025648 | 0 | 0 | 0 | 0 | 0 | 0 | 0 | 0 | 0 | 0 | 0 | 0 | 0 | 0 | 0 | 0 | 0 | 0 | 0 | 0 | 0 | 0 | 0 | 0 | 0 | 0 | 0 | 0 | 0 | 0 | 0 | 0 | 0 | 0 | 0 | 0 | 0 | 0 | 0 | 0 | 0 | 1.1723
| X.b | Commercial lighting, appliances, and catering |  | 0 | 0.58437 | 0 | 0 | 0 | 0 | 0 | 0 | 0 | 0 | 0.58437 | -0.58437 | 0 | 0 | 0 | 0 | 0 | 0 | 0 | 0 | 0 | 0 | 0 | 0 | 0 | 0 | 0 | 0 | 0 | -0.58437 | 0 | 0 | 0 | 0 | 0 | 0 | 0 | 0 | 0 | 0 | 0 | 0 | 0 | 0 | 0 | 0 | 0 | 0 | 0 | 0 | 0 | 0 | 0 | 0 | 0.56456 | 0 | 0 | 0 | 0 | 0 | 0 | 0 | 0 | 0 | 0 | 0 | 0 | 0 | 0 | 0 | 0 | 0 | 0 | 0 | 0 | 0 | 0 | 0 | 0 | 0 | 0 | 0 | 0 | 0 | 0 | 0 | 0 | 0 | 0 | 0 | 0 | 0 | 0 | 0 | 0 | 0 | 0 | 0 | 0.56456
| X | Lighting & appliances |  | 0 | 2.3207 | 0 | 0 | 0 | 0 | 0 | 0 | 0 | 0 | 2.3207 | -1.6741 | 0 | 0 | 0 | -0.64656 | 0 | 0 | 0 | 0 | 0 | 0 | 0 | 0 | 0 | 0 | 0 | 0 | 0 | -2.3207 | 0 | 0 | 0 | 0 | 0 | 0 | 0 | 0 | 0 | 0 | 0 | 0 | 0 | 0 | 0 | 0 | 0 | 0 | 0 | 0 | 0 | 0 | 0 | 0 | 1.7363 | 0.00023847 | 0.00025648 | 0 | 0 | 0 | 0 | 0 | 0 | 0 | 0 | 0 | 0 | 0 | 0 | 0 | 0 | 0 | 0 | 0 | 0 | 0 | 0 | 0 | 0 | 0 | 0 | 0 | 0 | 0 | 0 | 0 | 0 | 0 | 0 | 0 | 0 | 0 | 0 | 0 | 0 | 0 | 0 | 0 | 1.7368
[57 empty] | 0 | [44 empty] | 0
| XI.a | Industrial processes |  | 0 | 0 | 3.2243 | 0 | 0 | 0 | 0 | 0 | 0 | 0 | 3.2243 | -1.2519 | 0 | -0.20535 | -1.6941 | -0.072865 | 0 | 0 | 0 | 0 | 0 | 0 | 0 | 0 | 0 | 0 | 0 | 0 | 0 | -3.2243 | 0 | 0 | 0 | 0 | 0 | 0 | 0 | 0 | 0 | 0 | 0 | 0 | 0 | 0 | 0 | 0 | 0 | 0 | 0 | 0 | 0 | 0 | 0 | 0 | 1.7097 | 0.00073996 | 0.0082093 | 0 | 0 | 0 | 0 | 0 | 0.49805 | 0.00012442 | 0 | 0 | 0 | 0 | 0 | 0 | 0 | 0 | 0 | 0 | 0 | 0 | 0 | 0 | 0 | 0 | 0 | 0 | 0 | 0 | 0 | 0 | 0 | 0 | 0 | 0 | 0 | 0 | 0 | 0 | 0 | 0 | 0 | 0 | 2.2168
| XI | Industry |  | 0 | 0 | 3.2243 | 0 | 0 | 0 | 0 | 0 | 0 | 0 | 3.2243 | -1.2519 | 0 | -0.20535 | -1.6941 | -0.072865 | 0 | 0 | 0 | 0 | 0 | 0 | 0 | 0 | 0 | 0 | 0 | 0 | 0 | -3.2243 | 0 | 0 | 0 | 0 | 0 | 0 | 0 | 0 | 0 | 0 | 0 | 0 | 0 | 0 | 0 | 0 | 0 | 0 | 0 | 0 | 0 | 0 | 0 | 0 | 1.7097 | 0.00073996 | 0.0082093 | 0 | 0 | 0 | 0 | 0 | 0.49805 | 0.00012442 | 0 | 0 | 0 | 0 | 0 | 0 | 0 | 0 | 0 | 0 | 0 | 0 | 0 | 0 | 0 | 0 | 0 | 0 | 0 | 0 | 0 | 0 | 0 | 0 | 0 | 0 | 0 | 0 | 0 | 0 | 0 | 0 | 0 | 0 | 2.2168
[57 empty] | 0 | [44 empty] | 0
| XII.a | Domestic passenger transport |  | 0 | 0 | 0 | 1.613 | 0 | 0.015452 | 0 | 0 | 0 | 0 | 1.6285 | -0.029147 | 0 | 0 | -1.5993 | 0 | 0 | 0 | 0 | 0 | 0 | 0 | 0 | 0 | 0 | 0 | 0 | 0 | 0 | -1.6285 | 0 | 0 | 0 | 0 | 0 | 0 | 0 | 0 | 0 | 0 | 0 | 0 | 0 | 0 | 0 | 0 | 0 | 0 | 0 | 0 | 0 | 0 | 0 | 0 | 0.39983 | 0.00049779 | 0.0071938 | 0 | 0 | 0 | 0 | 0 | 0 | 0 | 0 | 0 | 0 | 0 | 0 | 0 | 0 | 0 | 0 | 0 | 0 | 0 | 0 | 0 | 0 | 0 | 0 | 0 | 0 | 0 | 0 | 0 | 0 | 0 | 0 | 0 | 0 | 0 | 0 | 0 | 0 | 0 | 0 | 0 | 0.40752
| XII.b | Domestic freight |  | 0 | 0 | 0 | 0 | 0 | 0 | 0 | 0 | 0 | 0 | 0 | 0 | 0 | 0 | 0 | 0 | 0 | 0 | 0 | 0 | 0 | 0 | 0 | 0 | 0 | 0 | 0 | 0 | 0 | 0 | 0 | 0 | 0 | 0 | 0 | 0 | 0 | 0 | 0 | 0 | 0 | 0 | 0 | 0 | 0 | 0 | 0 | 0 | 0 | 0 | 0 | 0 | 0 | 0 | 0 | 0 | 0 | 0 | 0 | 0 | 0 | 0 | 0 | 0 | 0 | 0 | 0 | 0 | 0 | 0 | 0 | 0 | 0 | 0 | 0 | 0 | 0 | 0 | 0 | 0 | 0 | 0 | 0 | 0 | 0 | 0 | 0 | 0 | 0 | 0 | 0 | 0 | 0 | 0 | 0 | 0 | 0 | 0 | 0
| XII.c | International aviation |  | 0 | 0 | 0 | 0 | 0 | 0 | 0 | 0 | 0 | 0 | 0 | 0 | 0 | 0 | 0 | 0 | 0 | 0 | 0 | 0 | 0 | 0 | 0 | 0 | 0 | 0 | 0 | 0 | 0 | 0 | 0 | 0 | 0 | 0 | 0 | 0 | 0 | 0 | 0 | 0 | 0 | 0 | 0 | 0 | 0 | 0 | 0 | 0 | 0 | 0 | 0 | 0 | 0 | 0 | 0 | 0 | 0 | 0 | 0 | 0 | 0 | 0 | 0 | 0 | 0 | 0 | 0 | 0 | 0 | 0 | 0 | 0 | 0 | 0 | 0 | 0 | 0 | 0 | 0 | 0 | 0 | 0 | 0 | 0 | 0 | 0 | 0 | 0 | 0 | 0 | 0 | 0 | 0 | 0 | 0 | 0 | 0 | 0 | 0
| XII.d | Domestic aviation [UNUSED - see XII.a] |  | 0 | 0 | 0 | 0 | 0 | 0 | 0 | 0 | 0 | 0 | 0 | 0 | 0 | 0 | 0 | 0 | 0 | 0 | 0 | 0 | 0 | 0 | 0 | 0 | 0 | 0 | 0 | 0 | 0 | 0 | 0 | 0 | 0 | 0 | 0 | 0 | 0 | 0 | 0 | 0 | 0 | 0 | 0 | 0 | 0 | 0 | 0 | 0 | 0 | 0 | 0 | 0 | 0 | 0 | 0 | 0 | 0 | 0 | 0 | 0 | 0 | 0 | 0 | 0 | 0 | 0 | 0 | 0 | 0 | 0 | 0 | 0 | 0 | 0 | 0 | 0 | 0 | 0 | 0 | 0 | 0 | 0 | 0 | 0 | 0 | 0 | 0 | 0 | 0 | 0 | 0 | 0 | 0 | 0 | 0 | 0 | 0 | 0 | 0
|  | Total Aviation |  | 0 | 0 | 0 | 0 | 0 | 0 | 0 | 0 | 0 | 0 | 0 | 0 | 0 | 0 | 0 | 0 | 0 | 0 | 0 | 0 | 0 | 0 | 0 | 0 | 0 | 0 | 0 | 0 | 0 | 0 | 0 | 0 | 0 | 0 | 0 | 0 | 0 | 0 | 0 | 0 | 0 | 0 | 0 | 0 | 0 | 0 | 0 | 0 | 0 | 0 | 0 | 0 | 0 | 0 | 0 | 0 | 0 | 0 | 0 | 0 | 0 | 0 | 0 | 0 | 0 | 0 | 0 | 0 | 0 | 0 | 0 | 0 | 0 | 0 | 0 | 0 | 0 | 0 | 0 | 0 | 0 | 0 | 0 | 0 | 0 | 0 | 0 | 0 | 0 | 0 | 0 | 0 | 0 | 0 | 0 | 0 | 0 | 0 | 0
| XII.e | International shipping |  | 0 | 0 | 0 | 0 | 0 | 0 | 0 | 0 | 0 | 0 | 0 | 0 | 0 | 0 | 0 | 0 | 0 | 0 | 0 | 0 | 0 | 0 | 0 | 0 | 0 | 0 | 0 | 0 | 0 | 0 | 0 | 0 | 0 | 0 | 0 | 0 | 0 | 0 | 0 | 0 | 0 | 0 | 0 | 0 | 0 | 0 | 0 | 0 | 0 | 0 | 0 | 0 | 0 | 0 | 0 | 0 | 0 | 0 | 0 | 0 | 0 | 0 | 0 | 0 | 0 | 0 | 0 | 0 | 0 | 0 | 0 | 0 | 0 | 0 | 0 | 0 | 0 | 0 | 0 | 0 | 0 | 0 | 0 | 0 | 0 | 0 | 0 | 0 | 0 | 0 | 0 | 0 | 0 | 0 | 0 | 0 | 0 | 0 | 0
| XII.f | National navigation [UNUSED - see XII.a] |  | 0 | 0 | 0 | 0 | 0 | 0 | 0 | 0 | 0 | 0 | 0 | 0 | 0 | 0 | 0 | 0 | 0 | 0 | 0 | 0 | 0 | 0 | 0 | 0 | 0 | 0 | 0 | 0 | 0 | 0 | 0 | 0 | 0 | 0 | 0 | 0 | 0 | 0 | 0 | 0 | 0 | 0 | 0 | 0 | 0 | 0 | 0 | 0 | 0 | 0 | 0 | 0 | 0 | 0 | 0 | 0 | 0 | 0 | 0 | 0 | 0 | 0 | 0 | 0 | 0 | 0 | 0 | 0 | 0 | 0 | 0 | 0 | 0 | 0 | 0 | 0 | 0 | 0 | 0 | 0 | 0 | 0 | 0 | 0 | 0 | 0 | 0 | 0 | 0 | 0 | 0 | 0 | 0 | 0 | 0 | 0 | 0 | 0 | 0
|  | Total Shipping |  | 0 | 0 | 0 | 0 | 0 | 0 | 0 | 0 | 0 | 0 | 0 | 0 | 0 | 0 | 0 | 0 | 0 | 0 | 0 | 0 | 0 | 0 | 0 | 0 | 0 | 0 | 0 | 0 | 0 | 0 | 0 | 0 | 0 | 0 | 0 | 0 | 0 | 0 | 0 | 0 | 0 | 0 | 0 | 0 | 0 | 0 | 0 | 0 | 0 | 0 | 0 | 0 | 0 | 0 | 0 | 0 | 0 | 0 | 0 | 0 | 0 | 0 | 0 | 0 | 0 | 0 | 0 | 0 | 0 | 0 | 0 | 0 | 0 | 0 | 0 | 0 | 0 | 0 | 0 | 0 | 0 | 0 | 0 | 0 | 0 | 0 | 0 | 0 | 0 | 0 | 0 | 0 | 0 | 0 | 0 | 0 | 0 | 0 | 0
| XII | Transport |  | 0 | 0 | 0 | 1.613 | 0 | 0.015452 | 0 | 0 | 0 | 0 | 1.6285 | -0.029147 | 0 | 0 | -1.5993 | 0 | 0 | 0 | 0 | 0 | 0 | 0 | 0 | 0 | 0 | 0 | 0 | 0 | 0 | -1.6285 | 0 | 0 | 0 | 0 | 0 | 0 | 0 | 0 | 0 | 0 | 0 | 0 | 0 | 0 | 0 | 0 | 0 | 0 | 0 | 0 | 0 | 0 | 0 | 0 | 0.39983 | 0.00049779 | 0.0071938 | 0 | 0 | 0 | 0 | 0 | 0 | 0 | 0 | 0 | 0 | 0 | 0 | 0 | 0 | 0 | 0 | 0 | 0 | 0 | 0 | 0 | 0 | 0 | 0 | 0 | 0 | 0 | 0 | 0 | 0 | 0 | 0 | 0 | 0 | 0 | 0 | 0 | 0 | 0 | 0 | 0 | 0.40752
[57 empty] | 0 | [44 empty] | 0
| XIII.a | Food consumption [UNUSED] |  | 0 | 0 | 0 | 0 | 0 | 0 | 0 | 0 | 0 | 0 | 0 | 0 | 0 | 0 | 0 | 0 | 0 | 0 | 0 | 0 | 0 | 0 | 0 | 0 | 0 | 0 | 0 | 0 | 0 | 0 | 0 | 0 | 0 | 0 | 0 | 0 | 0 | 0 | 0 | 0 | 0 | 0 | 0 | 0 | 0 | 0 | 0 | 0 | 0 | 0 | 0 | 0 | 0 | 0 | 0 | 0 | 0 | 0 | 0 | 0 | 0 | 0 | 0 | 0 | 0 | 0 | 0 | 0 | 0 | 0 | 0 | 0 | 0 | 0 | 0 | 0 | 0 | 0 | 0 | 0 | 0 | 0 | 0 | 0 | 0 | 0 | 0 | 0 | 0 | 0 | 0 | 0 | 0 | 0 | 0 | 0 | 0 | 0 | 0
| XIII | Food consumption [UNUSED] |  | 0 | 0 | 0 | 0 | 0 | 0 | 0 | 0 | 0 | 0 | 0 | 0 | 0 | 0 | 0 | 0 | 0 | 0 | 0 | 0 | 0 | 0 | 0 | 0 | 0 | 0 | 0 | 0 | 0 | 0 | 0 | 0 | 0 | 0 | 0 | 0 | 0 | 0 | 0 | 0 | 0 | 0 | 0 | 0 | 0 | 0 | 0 | 0 | 0 | 0 | 0 | 0 | 0 | 0 | 0 | 0 | 0 | 0 | 0 | 0 | 0 | 0 | 0 | 0 | 0 | 0 | 0 | 0 | 0 | 0 | 0 | 0 | 0 | 0 | 0 | 0 | 0 | 0 | 0 | 0 | 0 | 0 | 0 | 0 | 0 | 0 | 0 | 0 | 0 | 0 | 0 | 0 | 0 | 0 | 0 | 0 | 0 | 0 | 0
[57 empty] | 0 | [44 empty] | 0
| XIV.a | Geosequestration |  | 0 | 0 | 0 | 0 | 0 | 0 | 0 | 0 | 0 | 0 | 0 | 0 | 0 | 0 | 0 | 0 | 0 | 0 | 0 | 0 | 0 | 0 | 0 | 0 | 0 | 0 | 0 | 0 | 0 | 0 | 0 | 0 | 0 | 0 | 0 | 0 | 0 | 0 | 0 | 0 | 0 | 0 | 0 | 0 | 0 | 0 | 0 | 0 | 0 | 0 | 0 | 0 | 0 | 0 | 0 | 0 | 0 | 0 | 0 | 0 | 0 | 0 | 0 | 0 | 0 | 0 | 0 | 0 | 0 | 0 | 0 | 0 | 0 | 0 | 0 | 0 | 0 | 0 | 0 | 0 | 0 | 0 | 0 | 0 | 0 | 0 | 0 | 0 | 0 | 0 | 0 | 0 | 0 | 0 | 0 | 0 | 0 | 0 | 0
| XIV | Geosequestration |  | 0 | 0 | 0 | 0 | 0 | 0 | 0 | 0 | 0 | 0 | 0 | 0 | 0 | 0 | 0 | 0 | 0 | 0 | 0 | 0 | 0 | 0 | 0 | 0 | 0 | 0 | 0 | 0 | 0 | 0 | 0 | 0 | 0 | 0 | 0 | 0 | 0 | 0 | 0 | 0 | 0 | 0 | 0 | 0 | 0 | 0 | 0 | 0 | 0 | 0 | 0 | 0 | 0 | 0 | 0 | 0 | 0 | 0 | 0 | 0 | 0 | 0 | 0 | 0 | 0 | 0 | 0 | 0 | 0 | 0 | 0 | 0 | 0 | 0 | 0 | 0 | 0 | 0 | 0 | 0 | 0 | 0 | 0 | 0 | 0 | 0 | 0 | 0 | 0 | 0 | 0 | 0 | 0 | 0 | 0 | 0 | 0 | 0 | 0
[53 empty] | 0 |  |  |  | 0
| Subtotal.Consumption | Total consumption |  | 4.0282 | 2.3207 | 3.2243 | 1.613 | 0 | 0.015452 | 0 | 0 | 0 | 0 | 11.2017 | -3.3144 | 0 | -0.20535 | -3.3055 | -2.7884 | 0 | 0 | 0 | 0 | 0 | 0 | 0 | 0 | 0 | 0 | 0 | -1.588 | 0 | -11.2017 | 0 | 0 | 0 | 0 | 0 | 0 | 0 | 0 | 0 | 0 | 0 | 0 | 0 | 0 | 0 | 0 | 0 | 0 | 0 | 0 | 0 | 0 | 0 | 0 | 4.5766 | 0.0022431 | 0.016535 | 0 | 0 | 0 | 0 | 0 | 0.49805 | 0.00012442 | 0 | 0 | 0 | 0 | 0 | 0 | 0 | 0 | 0 | 0 | 0 | 0 | 0 | 0 | 0 | 0 | 0 | 0 | 0 | 0 | 0 | 0 | 0 | 0 | 0 | 0 | 0 | 0 | 0 | 0 | 0 | 0 | 0 | 0 | 5.0935
0
| Supply | [55 empty] | 0
0
| Subtotal.VIII.a | Total supply (demand) to this point | [29 empty] | 0 | [24 empty] | 0 | [44 empty] | 0
| VIII.a | H2 Production for Transport |  | 0 | 0 | 0 | 0 | 0 | 0 | 0 | 0 | 0 | 0 | 0 | 0 | 0 | 0 | 0 | 0 | 0 | 0 | 0 | 0 | 0 | 0 | 0 | 0 | 0 | 0 | 0 | 0 | 0 | 0 | 0 | 0 | 0 | 0 | 0 | 0 | 0 | 0 | 0 | 0 | 0 | 0 | 0 | 0 | 0 | 0 | 0 | 0 | 0 | 0 | 0 | 0 | 0 |  | 0 | 0 | 0 | 0 | 0 | 0 | 0 | 0 | 0 | 0 | 0 | 0 | 0 | 0 | 0 | 0 | 0 | 0 | 0 | 0 | 0 | 0 | 0 | 0 | 0 | 0 | 0 | 0 | 0 | 0 | 0 | 0 | 0 | 0 | 0 | 0 | 0 | 0 | 0 | 0 | 0 | 0 | 0 | 0 | 0
| VIII | H2 Production |  | 0 | 0 | 0 | 0 | 0 | 0 | 0 | 0 | 0 | 0 | 0 | 0 | 0 | 0 | 0 | 0 | 0 | 0 | 0 | 0 | 0 | 0 | 0 | 0 | 0 | 0 | 0 | 0 | 0 | 0 | 0 | 0 | 0 | 0 | 0 | 0 | 0 | 0 | 0 | 0 | 0 | 0 | 0 | 0 | 0 | 0 | 0 | 0 | 0 | 0 | 0 | 0 | 0 | 0 | 0 | 0 | 0 | 0 | 0 | 0 | 0 | 0 | 0 | 0 | 0 | 0 | 0 | 0 | 0 | 0 | 0 | 0 | 0 | 0 | 0 | 0 | 0 | 0 | 0 | 0 | 0 | 0 | 0 | 0 | 0 | 0 | 0 | 0 | 0 | 0 | 0 | 0 | 0 | 0 | 0 | 0 | 0 | 0 | 0
[57 empty] | 0 | [44 empty] | 0
| VI.c | Marine algae |  | 0 | 0 | 0 | 0 | 0 | 0 | 0 | 0 | 0 | 0 | 0 | 0 | 0 | 0 | 0 | 0 | 0 | 0 | 0 | 0 | 0 | 0 | 0 | 0 | 0 | 0 | 0 | 0 | 0 | 0 | 0 | 0 | 0 | 0 | 0 | 0 | 0 | 0 | 0 | 0 | 0 | 0 | 0 | 0 | 0 | 0 | 0 | 0 | 0 | 0 | 0 | 0 | 0 |  | 0 | 0 | 0 | 0 | 0 | 0 | 0 | 0 | 0 | 0 | 0 | 0 | 0 | 0 | 0 | 0 | 0 | 0 | 0 | 0 | 0 | 0 | 0 | 0 | 0 | 0 | 0 | 0 | 0 | 0 | 0 | 0 | 0 | 0 | 0 | 0 | 0 | 0 | 0 | 0 | 0 | 0 | 0 | 0 | 0
| VI.b | Volume of Waste & Recycling |  | 0 | 0 | 0 | 0 | 0 | 0 | 0 | 0 | 0 | 0 | 0 | 0 | 0 | 0 | 0 | 0 | 0 | 0 | 0 | 0 | 0 | 0 | 0 | 0 | 0 | 0 | 0 | 0 | 0 | 0 | 0 | 0 | 0 | 0 | 0 | 0 | 0 | 0 | 0 | 0 | 0 | 0 | 0 | 0 | 0 | 0 | 0 | 0 | 0 | 0 | 0 | 0 | 0 |  | 0 | 0 | 0 | 0 | 0 | 0 | 0 | 0 | 0 | 0 | 0 | 0 | 0 | 0 | 0 | 0 | 0 | 0 | 0 | 0 | 0 | 0 | 0 | 0 | 0 | 0 | 0 | 0 | 0 | 0 | 0 | 0 | 0 | 0 | 0 | 0 | 0 | 0 | 0 | 0 | 0 | 0 | 0 | 0 | 0
| VI.a | Agriculture and land use |  | 0 | 0 | 0 | 0 | 0 | 0 | 0 | 0 | 0 | 0 | 0 | 0 | 0 | 0 | 0 | 0 | 0 | 0 | 0 | 0 | 0 | 0 | 0 | 0 | 0 | 0 | 0 | 0 | 0 | 0 | 0 | 0 | 0 | 0 | 0 | 0 | 0 | 0 | 0 | 0 | 0 | 0 | 0 | 0 | 0 | 0 | 0 | 0 | 0 | 0 | 0 | 0 | 0 | 0 | 0 | 0 | 0 | 0 | 0 | 0 | 0 | 0 | 0 | 0 | 0 | 0 | 0 | 0 | 0 | 0 | 0 | 0 | 0 | 0 | 0 | 0 | 0 | 0 | 0 | 0 | 0 | 0 | 0 | 0 | 0 | 0 | 0 | 0 | 0 | 0 | 0 | 0 | 0 | 0 | 0 | 0 | 0 | 0 | 0
| VI | Agriculture & waste |  | 0 | 0 | 0 | 0 | 0 | 0 | 0 | 0 | 0 | 0 | 0 | 0 | 0 | 0 | 0 | 0 | 0 | 0 | 0 | 0 | 0 | 0 | 0 | 0 | 0 | 0 | 0 | 0 | 0 | 0 | 0 | 0 | 0 | 0 | 0 | 0 | 0 | 0 | 0 | 0 | 0 | 0 | 0 | 0 | 0 | 0 | 0 | 0 | 0 | 0 | 0 | 0 | 0 | 0 | 0 | 0 | 0 | 0 | 0 | 0 | 0 | 0 | 0 | 0 | 0 | 0 | 0 | 0 | 0 | 0 | 0 | 0 | 0 | 0 | 0 | 0 | 0 | 0 | 0 | 0 | 0 | 0 | 0 | 0 | 0 | 0 | 0 | 0 | 0 | 0 | 0 | 0 | 0 | 0 | 0 | 0 | 0 | 0 | 0
[57 empty] | 0 | [44 empty] | 0
| XV.a | Petroleum refineries |  | 0 | 0 | 0 | 0 | 0 | 0 | 0 | 0 | 0 | 0 | 0 | 0 | 0 | 0 | 0 | 0 | 0 | 0 | 0 | 0 | 0 | 0 | 0 | 0 | 0 | 0 | 0 | 0 | 0 | 0 | 0 | 0 | 0 | 0 | 0 | 0 | 0 | 0 | 0 | 0 | 0 | 0 | 0 | 0 | 0 | 0 | 0 | 0 | 0 | 0 | 0 | 0 | 0 | 0 | 0 | 0 | 0 | 0 | 0 | 0 | 0 | 0 | 0 | 0 | 0 | 0 | 0 | 0 | 0 | 0 | 0 | 0 | 0 | 0 | 0 | 0 | 0 | 0 | 0 | 0 | 0 | 0 | 0 | 0 | 0 | 0 | 0 | 0 | 0 | 0 | 0 | 0 | 0 | 0 | 0 | 0 | 0 | 0 | 0
| XV.b | Indigenous fossil-fuel production |  | 0 | 0 | 0 | 0 | 0 | 0 | 0 | 0 | 0 | 0 | 0 | 0 | 0 | 0 | 0 | 0 | 0 | 0 | 0 | 0 | 0 | 0 | 0 | 0 | 0 | 0 | 0 | 0 | 0 | 0 | 0 | 0 | 0 | 0 | 0 | 0 | 0 | 0 | 0 | 0 | 0 | 0 | 0 | 0 | 0 | 0 | 0 | 0 | 0 | 0 | 0 | 0 | 0 |  | 0 | 0 | 0 | 0 | 0 | 0 | 0 | 0 | 0 | 0 | 0 | 0 | 0 | 0 | 0 | 0 | 0 | 0 | 0 | 0 | 0 | 0 | 0 | 0 | 0 | 0 | 0 | 0 | 0 | 0 | 0 | 0 | 0 | 0 | 0 | 0 | 0 | 0 | 0 | 0 | 0 | 0 | 0 | 0 | 0
| XV | Fossil fuel production |  | 0 | 0 | 0 | 0 | 0 | 0 | 0 | 0 | 0 | 0 | 0 | 0 | 0 | 0 | 0 | 0 | 0 | 0 | 0 | 0 | 0 | 0 | 0 | 0 | 0 | 0 | 0 | 0 | 0 | 0 | 0 | 0 | 0 | 0 | 0 | 0 | 0 | 0 | 0 | 0 | 0 | 0 | 0 | 0 | 0 | 0 | 0 | 0 | 0 | 0 | 0 | 0 | 0 | 0 | 0 | 0 | 0 | 0 | 0 | 0 | 0 | 0 | 0 | 0 | 0 | 0 | 0 | 0 | 0 | 0 | 0 | 0 | 0 | 0 | 0 | 0 | 0 | 0 | 0 | 0 | 0 | 0 | 0 | 0 | 0 | 0 | 0 | 0 | 0 | 0 | 0 | 0 | 0 | 0 | 0 | 0 | 0 | 0 | 0
[57 empty] | 0 | [44 empty] | 0
| III.a.1 | Onshore wind |  | 0 | 0 | 0 | 0 | 0 | 0 | 0 | 0 | 0 | 0 | 0 | 0 | 0.17357 | 0 | 0 | 0 | 0 | 0 | 0 | 0 | 0 | 0 | 0 | 0 | 0 | 0 | 0 | 0 | 0 | 0.17357 | 0 | 0 | 0 | 0 | 0 | 0 | 0 | 0 | 0 | 0 | 0 | -0.17357 | 0 | 0 | 0 | 0 | 0 | 0 | 0 | -0.17357 | 0 | 0 | 0 | 0 | 0 | 0 | 0 | 0 | 0 | 0 | 0 | 0 | 0 | 0 | 0 | 0 | 0 | 0 | 0 | 0 | 0 | 0 | 0 | 0 | 0 | 0 | 0 | 0 | 0 | 0 | 0 | 0 | 0 | 0 | 0 | 0 | 0 | 0 | 0 | 0 | 0 | 0 | 0 | 0 | 0 | 0 | 0 | 0 | 0
| III.a.2 | Offshore wind |  | 0 | 0 | 0 | 0 | 0 | 0 | 0 | 0 | 0 | 0 | 0 | 0 | 0 | 0 | 0 | 0 | 0 | 0 | 0 | 0 | 0 | 0 | 0 | 0 | 0 | 0 | 0 | 0 | 0 | 0 | 0 | 0 | 0 | 0 | 0 | 0 | 0 | 0 | 0 | 0 | 0 | 0 | 0 | 0 | 0 | 0 | 0 | 0 | 0 | 0 | 0 | 0 | 0 | 0 | 0 | 0 | 0 | 0 | 0 | 0 | 0 | 0 | 0 | 0 | 0 | 0 | 0 | 0 | 0 | 0 | 0 | 0 | 0 | 0 | 0 | 0 | 0 | 0 | 0 | 0 | 0 | 0 | 0 | 0 | 0 | 0 | 0 | 0 | 0 | 0 | 0 | 0 | 0 | 0 | 0 | 0 | 0 | 0 | 0
| III.b | Hydroelectric power stations |  | 0 | 0 | 0 | 0 | 0 | 0 | 0 | 0 | 0 | 0 | 0 | 0 | 0.12523 | 0 | 0 | 0 | 0 | 0 | 0 | 0 | 0 | 0 | 0 | 0 | 0 | 0 | 0 | 0 | 0 | 0.12523 | 0 | 0 | 0 | 0 | 0 | 0 | 0 | 0 | 0 | 0 | 0 | 0 | 0 | 0 | 0 | -0.12523 | 0 | 0 | 0 | -0.12523 | 0 | 0 | 0 | 0 | 0 | 0 | 0 | 0 | 0 | 0 | 0 | 0 | 0 | 0 | 0 | 0 | 0 | 0 | 0 | 0 | 0 | 0 | 0 | 0 | 0 | 0 | 0 | 0 | 0 | 0 | 0 | 0 | 0 | 0 | 0 | 0 | 0 | 0 | 0 | 0 | 0 | 0 | 0 | 0 | 0 | 0 | 0 | 0 | 0
| III.c | Tidal & Wave |  | 0 | 0 | 0 | 0 | 0 | 0 | 0 | 0 | 0 | 0 | 0 | 0 | 0 | 0 | 0 | 0 | 0 | 0 | 0 | 0 | 0 | 0 | 0 | 0 | 0 | 0 | 0 | 0 | 0 | 0 | 0 | 0 | 0 | 0 | 0 | 0 | 0 | 0 | 0 | 0 | 0 | 0 | 0 | 0 | 0 | 0 | 0 | 0 | 0 | 0 | 0 | 0 | 0 | 0 | 0 | 0 | 0 | 0 | 0 | 0 | 0 | 0 | 0 | 0 | 0 | 0 | 0 | 0 | 0 | 0 | 0 | 0 | 0 | 0 | 0 | 0 | 0 | 0 | 0 | 0 | 0 | 0 | 0 | 0 | 0 | 0 | 0 | 0 | 0 | 0 | 0 | 0 | 0 | 0 | 0 | 0 | 0 | 0 | 0
| III.d | Geothermal electricity |  | 0 | 0 | 0 | 0 | 0 | 0 | 0 | 0 | 0 | 0 | 0 | 0 | 0 | 0 | 0 | 0 | 0 | 0 | 0 | 0 | 0 | 0 | 0 | 0 | 0 | 0 | 0 | 0 | 0 | 0 | 0 | 0 | 0 | 0 | 0 | 0 | 0 | 0 | 0 | 0 | 0 | 0 | 0 | 0 | 0 | 0 | 0 | 0 | 0 | 0 | 0 | 0 | 0 | 0 | 0 | 0 | 0 | 0 | 0 | 0 | 0 | 0 | 0 | 0 | 0 | 0 | 0 | 0 | 0 | 0 | 0 | 0 | 0 | 0 | 0 | 0 | 0 | 0 | 0 | 0 | 0 | 0 | 0 | 0 | 0 | 0 | 0 | 0 | 0 | 0 | 0 | 0 | 0 | 0 | 0 | 0 | 0 | 0 | 0
| III.e | Tidal [UNUSED - See III.c] |  | 0 | 0 | 0 | 0 | 0 | 0 | 0 | 0 | 0 | 0 | 0 | 0 | 0 | 0 | 0 | 0 | 0 | 0 | 0 | 0 | 0 | 0 | 0 | 0 | 0 | 0 | 0 | 0 | 0 | 0 | 0 | 0 | 0 | 0 | 0 | 0 | 0 | 0 | 0 | 0 | 0 | 0 | 0 | 0 | 0 | 0 | 0 | 0 | 0 | 0 | 0 | 0 | 0 | 0 | 0 | 0 | 0 | 0 | 0 | 0 | 0 | 0 | 0 | 0 | 0 | 0 | 0 | 0 | 0 | 0 | 0 | 0 | 0 | 0 | 0 | 0 | 0 | 0 | 0 | 0 | 0 | 0 | 0 | 0 | 0 | 0 | 0 | 0 | 0 | 0 | 0 | 0 | 0 | 0 | 0 | 0 | 0 | 0 | 0
| III | National renewable power generation |  | 0 | 0 | 0 | 0 | 0 | 0 | 0 | 0 | 0 | 0 | 0 | 0 | 0.2988 | 0 | 0 | 0 | 0 | 0 | 0 | 0 | 0 | 0 | 0 | 0 | 0 | 0 | 0 | 0 | 0 | 0.2988 | 0 | 0 | 0 | 0 | 0 | 0 | 0 | 0 | 0 | 0 | 0 | -0.17357 | 0 | 0 | 0 | -0.12523 | 0 | 0 | 0 | -0.2988 | 0 | 0 | 0 | 0 | 0 | 0 | 0 | 0 | 0 | 0 | 0 | 0 | 0 | 0 | 0 | 0 | 0 | 0 | 0 | 0 | 0 | 0 | 0 | 0 | 0 | 0 | 0 | 0 | 0 | 0 | 0 | 0 | 0 | 0 | 0 | 0 | 0 | 0 | 0 | 0 | 0 | 0 | 0 | 0 | 0 | 0 | 0 | 0 | 0
0
| IV.a | Solar PV |  | 0 | 0 | 0 | 0 | 0 | 0 | 0 | 0 | 0 | 0 | 0 | 0 | 0.11822 | 0 | 0 | 0 | 0 | 0 | 0 | 0 | 0 | 0 | 0 | 0 | 0 | 0 | 0 | 0 | 0 | 0.11822 | 0 | 0 | 0 | 0 | 0 | 0 | 0 | 0 | 0 | 0 | -0.11822 | 0 | 0 | 0 | 0 | 0 | 0 | 0 | 0 | -0.11822 | 0 | 0 | 0 | 0 | 0 | 0 | 0 | 0 | 0 | 0 | 0 | 0 | 0 | 0 | 0 | 0 | 0 | 0 | 0 | 0 | 0 | 0 | 0 | 0 | 0 | 0 | 0 | 0 | 0 | 0 | 0 | 0 | 0 | 0 | 0 | 0 | 0 | 0 | 0 | 0 | 0 | 0 | 0 | 0 | 0 | 0 | 0 | 0 | 0
| IV.b | Solar thermal |  | 0 | 0.051623 | 0 | 0 | 0 | 0 | 0 | 0 | 0 | 0 | 0.051623 | -0.051623 | 0 | 0 | 0 | 0 | 0 | 0 | 0 | 0 | 0 | 0 | 0 | 0 | 0 | 0 | 0 | 2.5812 | 0 | 2.5295 | 0 | 0 | 0 | 0 | 0 | 0 | 0 | 0 | 0 | 0 | -2.5812 | 0 | 0 | 0 | 0 | 0 | 0 | 0 | 0 | -2.5812 | 0 | 0 | 0 | 0 | 0 | 0 | 0 | 0 | 0 | 0 | 0 | 0 | 0 | 0 | 0 | 0 | 0 | 0 | 0 | 0 | 0 | 0 | 0 | 0 | 0 | 0 | 0 | 0 | 0 | 0 | 0 | 0 | 0 | 0 | 0 | 0 | 0 | 0 | 0 | 0 | 0 | 0 | 0 | 0 | 0 | 0 | 0 | 0 | 0
| IV.c | Small-scale wind |  | 0 | 0 | 0 | 0 | 0 | 0 | 0 | 0 | 0 | 0 | 0 | 0 | 0 | 0 | 0 | 0 | 0 | 0 | 0 | 0 | 0 | 0 | 0 | 0 | 0 | 0 | 0 | 0 | 0 | 0 | 0 | 0 | 0 | 0 | 0 | 0 | 0 | 0 | 0 | 0 | 0 | 0 | 0 | 0 | 0 | 0 | 0 | 0 | 0 | 0 | 0 | 0 | 0 | 0 | 0 | 0 | 0 | 0 | 0 | 0 | 0 | 0 | 0 | 0 | 0 | 0 | 0 | 0 | 0 | 0 | 0 | 0 | 0 | 0 | 0 | 0 | 0 | 0 | 0 | 0 | 0 | 0 | 0 | 0 | 0 | 0 | 0 | 0 | 0 | 0 | 0 | 0 | 0 | 0 | 0 | 0 | 0 | 0 | 0
| IV | Distributed renewable power generation |  | 0 | 0.051623 | 0 | 0 | 0 | 0 | 0 | 0 | 0 | 0 | 0.051623 | -0.051623 | 0.11822 | 0 | 0 | 0 | 0 | 0 | 0 | 0 | 0 | 0 | 0 | 0 | 0 | 0 | 0 | 2.5812 | 0 | 2.6478 | 0 | 0 | 0 | 0 | 0 | 0 | 0 | 0 | 0 | 0 | -2.6994 | 0 | 0 | 0 | 0 | 0 | 0 | 0 | 0 | -2.6994 | 0 | 0 | 0 | 0 | 0 | 0 | 0 | 0 | 0 | 0 | 0 | 0 | 0 | 0 | 0 | 0 | 0 | 0 | 0 | 0 | 0 | 0 | 0 | 0 | 0 | 0 | 0 | 0 | 0 | 0 | 0 | 0 | 0 | 0 | 0 | 0 | 0 | 0 | 0 | 0 | 0 | 0 | 0 | 0 | 0 | 0 | 0 | 0 | 0
[57 empty] | 0 | [44 empty] | 0
| Subtotal.XVII.a | Total heatsupply (demand) to this point | [21 empty] | 0 | [31 empty] | 0 | 0 | [44 empty] | 0
| XVII.a | District heating effective demand |  | 0 | 0 | 0 | 0 | 0 | 0 | 0 | 0 | 0 | 0 | 0 | 0 | 0 | 0 | 0 | 0 | 0 | 0 | 0 | 0 | 0 | 0 | 0 | 0 | 0 | 0 | 0 | 0 | 0 | 0 | 0 | 0 | 0 | 0 | 0 | 0 | 0 | 0 | 0 | 0 | 0 | 0 | 0 | 0 | 0 | 0 | 0 | 0 | 0 | 0 | 0 | 0 | 0 | 0 | 0 | 0 | 0 | 0 | 0 | 0 | 0 | 0 | 0 | 0 | 0 | 0 | 0 | 0 | 0 | 0 | 0 | 0 | 0 | 0 | 0 | 0 | 0 | 0 | 0 | 0 | 0 | 0 | 0 | 0 | 0 | 0 | 0 | 0 | 0 | 0 | 0 | 0 | 0 | 0 | 0 | 0 | 0 | 0 | 0
| XVII | District heating |  | 0 | 0 | 0 | 0 | 0 | 0 | 0 | 0 | 0 | 0 | 0 | 0 | 0 | 0 | 0 | 0 | 0 | 0 | 0 | 0 | 0 | 0 | 0 | 0 | 0 | 0 | 0 | 0 | 0 | 0 | 0 | 0 | 0 | 0 | 0 | 0 | 0 | 0 | 0 | 0 | 0 | 0 | 0 | 0 | 0 | 0 | 0 | 0 | 0 | 0 | 0 | 0 | 0 | 0 | 0 | 0 | 0 | 0 | 0 | 0 | 0 | 0 | 0 | 0 | 0 | 0 | 0 | 0 | 0 | 0 | 0 | 0 | 0 | 0 | 0 | 0 | 0 | 0 | 0 | 0 | 0 | 0 | 0 | 0 | 0 | 0 | 0 | 0 | 0 | 0 | 0 | 0 | 0 | 0 | 0 | 0 | 0 | 0 | 0
0
| Subtotal.II.a | Total electricity supply (demand) to this point | [12 empty] | -3.366 | 0.41701 | [39 empty] | 0 | 0 | [44 empty] | 0
| II.a | Nuclear power |  | 0 | 0 | 0 | 0 | 0 | 0 | 0 | 0 | 0 | 0 | 0 | 0 | 0 | 0 | 0 | 0 | 0 | 0 | 0 | 0 | 0 | 0 | 0 | 0 | 0 | 0 | 0 | 0 | 0 | 0 | 0 | 0 | 0 | 0 | 0 | 0 | 0 | 0 | 0 | 0 | 0 | 0 | 0 | 0 | 0 | 0 | 0 | 0 | 0 | 0 | 0 | 0 | 0 | 0 | 0 | 0 | 0 | 0 | 0 | 0 | 0 | 0 | 0 | 0 | 0 | 0 | 0 | 0 | 0 | 0 | 0 | 0 | 0 | 0 | 0 | 0 | 0 | 0 | 0 | 0 | 0 | 0 | 0 | 0 | 0 | 0 | 0 | 0 | 0 | 0 | 0 | 0 | 0 | 0 | 0 | 0 | 0 | 0 | 0
| II | Nuclear power generation |  | 0 | 0 | 0 | 0 | 0 | 0 | 0 | 0 | 0 | 0 | 0 | 0 | 0 | 0 | 0 | 0 | 0 | 0 | 0 | 0 | 0 | 0 | 0 | 0 | 0 | 0 | 0 | 0 | 0 | 0 | 0 | 0 | 0 | 0 | 0 | 0 | 0 | 0 | 0 | 0 | 0 | 0 | 0 | 0 | 0 | 0 | 0 | 0 | 0 | 0 | 0 | 0 | 0 | 0 | 0 | 0 | 0 | 0 | 0 | 0 | 0 | 0 | 0 | 0 | 0 | 0 | 0 | 0 | 0 | 0 | 0 | 0 | 0 | 0 | 0 | 0 | 0 | 0 | 0 | 0 | 0 | 0 | 0 | 0 | 0 | 0 | 0 | 0 | 0 | 0 | 0 | 0 | 0 | 0 | 0 | 0 | 0 | 0 | 0
[57 empty] | 0 | [44 empty] | 0
| Subtotal.I.b | Total electricity supply (demand) to this point | [12 empty] | -3.366 | 0.41701 | [40 empty] | 0 | [44 empty] | 0
| I.b | CCS Power |  | 0 | 0 | 0 | 0 | 0 | 0 | 0 | 0 | 0 | 0 | 0 | 0 | 0 | 0 | 0 | 0 | 0 | 0 | 0 | 0 | 0 | 0 | 0 | 0 | 0 | 0 | 0 | 0 | 0 | 0 | 0 | 0 | 0 | 0 | 0 | 0 | 0 | 0 | 0 | 0 | 0 | 0 | 0 | 0 | 0 | 0 | 0 | 0 | 0 | 0 | 0 | 0 | 0 | 0 | 0 | 0 | 0 | 0 | 0 | 0 | 0 | 0 | 0 | 0 | 0 | 0 | 0 | 0 | 0 | 0 | 0 | 0 | 0 | 0 | 0 | 0 | 0 | 0 | 0 | 0 | 0 | 0 | 0 | 0 | 0 | 0 | 0 | 0 | 0 | 0 | 0 | 0 | 0 | 0 | 0 | 0 | 0 | 0 | 0
| Subtotal.I.a | Total electricity supply (demand) to this point | [12 empty] | -3.366 | 0.41701 | [40 empty] | 0 | [44 empty] | 0
| I.a | Biomass/Coal power stations |  | 0 | 0 | 0 | 0 | 0 | 0 | 0 | 0 | 0 | 0 | 0 | 0 | 0 | 0 | -6.9742 | 0 | 0 | 0 | 0 | 0 | 0 | 0 | 0 | 0 | 0 | 0 | 0 | 0 | 0 | -6.9742 | 0 | 0 | 0 | 0 | 0 | 0 | 0 | 0 | 0 | 0 | 0 | 0 | 0 | 0 | 0 | 0 | 0 | 0 | 0 | 0 | 0 | 0 | 0 | -6.9742 | 0 | 0 | 0 | 0 | 0 | 0 | 0 | 0 | 0 | 0 | 0 | 0 | 0 | 0 | 0 | 0 | 0 | 0 | 0 | 0 | 0 | 0 | 0 | 0 | 0 | 0 | 0 | 0 | 0 | 0 | 0 | 0 | 0 | 0 | 0 | 0 | 0 | 0 | 0 | 0 | 0 | 0 | 0 | 0 | 0
| I | Hydrocarbon fuel power generation |  | 0 | 0 | 0 | 0 | 0 | 0 | 0 | 0 | 0 | 0 | 0 | 0 | 0 | 0 | -6.9742 | 0 | 0 | 0 | 0 | 0 | 0 | 0 | 0 | 0 | 0 | 0 | 0 | 0 | 0 | -6.9742 | 0 | 0 | 0 | 0 | 0 | 0 | 0 | 0 | 0 | 0 | 0 | 0 | 0 | 0 | 0 | 0 | 0 | 0 | 0 | 0 | 0 | 0 | 0 | -6.9742 | 0 | 0 | 0 | 0 | 0 | 0 | 0 | 0 | 0 | 0 | 0 | 0 | 0 | 0 | 0 | 0 | 0 | 0 | 0 | 0 | 0 | 0 | 0 | 0 | 0 | 0 | 0 | 0 | 0 | 0 | 0 | 0 | 0 | 0 | 0 | 0 | 0 | 0 | 0 | 0 | 0 | 0 | 0 | 0 | 0
[53 empty] | 0 |  |  |  | 0
| Subtotal.Supply | Total supply |  | 0 | 0.051623 | 0 | 0 | 0 | 0 | 0 | 0 | 0 | 0 | 0.051623 | -0.051623 | 0.41701 | 0 | -6.9742 | 0 | 0 | 0 | 0 | 0 | 0 | 0 | 0 | 0 | 0 | 0 | 0 | 2.5812 | 0 | -4.0277 | 0 | 0 | 0 | 0 | 0 | 0 | 0 | 0 | 0 | 0 | -2.6994 | -0.17357 | 0 | 0 | 0 | -0.12523 | 0 | 0 | 0 | -2.9982 | 0 | 0 | 0 | -6.9742 | 0 | 0 | 0 | 0 | 0 | 0 | 0 | 0 | 0 | 0 | 0 | 0 | 0 | 0 | 0 | 0 | 0 | 0 | 0 | 0 | 0 | 0 | 0 | 0 | 0 | 0 | 0 | 0 | 0 | 0 | 0 | 0 | 0 | 0 | 0 | 0 | 0 | 0 | 0 | 0 | 0 | 0 | 0 | 0 | 0
0
| Distribution, storage, and balancing | [55 empty] | 0
0
| VII.a | Electricity imports |  | 0 | 0 | 0 | 0 | 0 | 0 | 0 | 0 | 0 | 0 | 0 | 0 | 0 | 0 | 0 | 0 | 0 | 0 | 0 | 0 | 0 | 0 | 0 | 0 | 0 | 0 | 0 | 0 | 0 | 0 | 0 | 0 | 0 | 0 | 0 | 0 | 0 | 0 | 0 | 0 | 0 | 0 | 0 | 0 | 0 | 0 | 0 | 0 | 0 | 0 | 0 | 0 | 0 | 0 | 0 | 0 | 0 | 0 | 0 | 0 | 0 | 0 | 0 | 0 | 0 | 0 | 0 | 0 | 0 | 0 | 0 | 0 | 0 | 0 | 0 | 0 | 0 | 0 | 0 | 0 | 0 | 0 | 0 | 0 | 0 | 0 | 0 | 0 | 0 | 0 | 0 | 0 | 0 | 0 | 0 | 0 | 0 | 0
| Subtotal.VII.b | Total electricity supply (demand) prior to generation | [12 empty] | -3.3144 | 0 | [40 empty] | 0
| VII.b | Electricity grid distribution |  | 0 | 0 | 0 | 0 | 0 | 0 | 0 | 0 | 0 | 0 | 0 | 0 | 0 | 0 | 0 | 0 | 0 | 0 | 0 | 0 | 0 | 0 | 0 | 0 | 0 | 0 | 0 | 0 | 0 | 0 | 0 | 0 | 0 | 0 | 0 | 0 | 0 | 0 | 0 | 0 | 0 | 0 | 0 | 0 | 0 | 0 | 0 | 0 | 0 | 0 | 0 | 0 | 0 | 0 | 0 | 0 | 0 | 0 | 0 | 0 | 0 | 0 | 0 | 0 | 0 | 0 | 0 | 0 | 0 | 0 | 0 | 0 | 0 | 0 | 0 | 0 | 0 | 0 | 0 | 0 | 0 | 0 | 0 | 0 | 0 | 0 | 0 | 0 | 0 | 0 | 0 | 0 | 0 | 0 | 0 | 0 | 0 | 0
| VII.c | Storage, demand shifting, interconnection |  | 0 | 0 | 0 | 0 | 0 | 0 | 0 | 0 | 0 | 0 | 0 | 0 | 0 | 0 | 0 | 0 | 0 | 0 | 0 | 0 | 0 | 0 | 0 | 0 | 0 | 0 | 0 | 0 | 0 | 0 | 0 | 0 | 0 | 0 | 0 | 0 | 0 | 0 | 0 | 0 | 0 | 0 | 0 | 0 | 0 | 0 | 0 | 0 | 0 | 0 | 0 | 0 | 0 | 0 | 0 | 0 | 0 | 0 | 0 | 0 | 0 | 0 | 0 | 0 | 0 | 0 | 0 | 0 | 0 | 0 | 0 | 0 | 0 | 0 | 0 | 0 | 0 | 0 | 0 | 0 | 0 | 0 | 0 | 0 | 0 | 0 | 0 | 0 | 0 | 0 | 0 | 0 | 0 | 0 | 0 | 0 | 0 | 0
| VII | Electricity distribution, storage & balancing |  | 0 | 0 | 0 | 0 | 0 | 0 | 0 | 0 | 0 | 0 | 0 | 0 | 0 | 0 | 0 | 0 | 0 | 0 | 0 | 0 | 0 | 0 | 0 | 0 | 0 | 0 | 0 | 0 | 0 | 0 | 0 | 0 | 0 | 0 | 0 | 0 | 0 | 0 | 0 | 0 | 0 | 0 | 0 | 0 | 0 | 0 | 0 | 0 | 0 | 0 | 0 | 0 | 0 | 0 | 0 | 0 | 0 | 0 | 0 | 0 | 0 | 0 | 0 | 0 | 0 | 0 | 0 | 0 | 0 | 0 | 0 | 0 | 0 | 0 | 0 | 0 | 0 | 0 | 0 | 0 | 0 | 0 | 0 | 0 | 0 | 0 | 0 | 0 | 0 | 0 | 0 | 0 | 0 | 0 | 0 | 0 | 0 | 0 | 0
[57 empty] | 0 | [44 empty] | 0
| Subtotal.V.a | Total supply / (demand) to this point | [14 empty] | -0.20535 | -10.2797 | -2.7884 | [5 empty] | 0 | 0 | 0 | 0 | 0 | 0 | [21 empty] | 0 | 0 | [48 empty] | 0
| V.a | Types of fuel from Biomass |  | 0 | 0 | 0 | 0 | 0 | 0 | 0 | 0 | 0 | 0 | 0 | 0 | 0 | 0 | 0 | 0 | 0 | 0 | 0 | 0 | 0 | 0 | 0 | 0 | 0 | 0 | 0 | 0 | 0 | 0 | 0 | 0 | 0 | 0 | 0 | 0 | 0 | 0 | 0 | 0 | 0 | 0 | 0 | 0 | 0 | 0 | 0 | 0 | 0 | 0 | 0 | 0 | 0 | 0 | 0 | 0 | 0 | 0 | 0 | 0 | 0 | 0 | 0 | 0 | 0 | 0 | 0 | 0 | 0 | 0 | 0 | 0 | 0 | 0 | 0 | 0 | 0 | 0 | 0 | 0 | 0 | 0 | 0 | 0 | 0 | 0 | 0 | 0 | 0 | 0 | 0 | 0 | 0 | 0 | 0 | 0 | 0 | 0 | 0
| Subtotal.V.b | Total supply / (demand) to this point | [14 empty] | -0.20535 | -10.2797 | -2.7884 | [5 empty] | 0 | 0 | 0 | 0 | 0 | 0 | [21 empty] | 0 | 0 | [48 empty] | 0
| V.b | Bioenergy imports |  | 0 | 0 | 0 | 0 | 0 | 0 | 0 | 0 | 0 | 0 | 0 | 0 | 0 | 0 | 0 | 0 | 0 | 0 | 0 | 0 | 0 | 0 | 0 | 0 | 0 | 0 | 0 | 0 | 0 | 0 | 0 | 0 | 0 | 0 | 0 | 0 | 0 | 0 | 0 | 0 | 0 | 0 | 0 | 0 | 0 | 0 | 0 | 0 | 0 | 0 | 0 | 0 | 0 | 0 | 0 | 0 | 0 | 0 | 0 | 0 | 0 | 0 | 0 | 0 | 0 | 0 | 0 | 0 | 0 | 0 | 0 | 0 | 0 | 0 | 0 | 0 | 0 | 0 | 0 | 0 | 0 | 0 | 0 | 0 | 0 | 0 | 0 | 0 | 0 | 0 | 0 | 0 | 0 | 0 | 0 | 0 | 0 | 0 | 0
| V | Bioenergy |  | 0 | 0 | 0 | 0 | 0 | 0 | 0 | 0 | 0 | 0 | 0 | 0 | 0 | 0 | 0 | 0 | 0 | 0 | 0 | 0 | 0 | 0 | 0 | 0 | 0 | 0 | 0 | 0 | 0 | 0 | 0 | 0 | 0 | 0 | 0 | 0 | 0 | 0 | 0 | 0 | 0 | 0 | 0 | 0 | 0 | 0 | 0 | 0 | 0 | 0 | 0 | 0 | 0 | 0 | 0 | 0 | 0 | 0 | 0 | 0 | 0 | 0 | 0 | 0 | 0 | 0 | 0 | 0 | 0 | 0 | 0 | 0 | 0 | 0 | 0 | 0 | 0 | 0 | 0 | 0 | 0 | 0 | 0 | 0 | 0 | 0 | 0 | 0 | 0 | 0 | 0 | 0 | 0 | 0 | 0 | 0 | 0 | 0 | 0
0
| Subtotal.XVI.a | Total supply / (demand) to this point | [12 empty] | -3.366 | 0.41701 | -0.20535 | -10.2797 | -2.7884 | [82 empty] | 0
| XVI.a | Fossil fuel transfers |  | 0 | 0 | 0 | 0 | 0 | 0 | 0 | 0 | 0 | 0 | 0 | 0 | 0 | 0 | 0 | 0 | 0 | 0 | 0 | 0 | 0 | 0 | 0 | 0 | 0 | 0 | 0 | 0 | 0 | 0 | 0 | 0 | 0 | 0 | 0 | 0 | 0 | 0 | 0 | 0 | 0 | 0 | 0 | 0 | 0 | 0 | 0 | 0 | 0 | 0 | 0 | 0 | 0 | 0 | 0 | 0 | 0 | 0 | 0 | 0 | 0 | 0 | 0 | 0 | 0 | 0 | 0 | 0 | 0 | 0 | 0 | 0 | 0 | 0 | 0 | 0 | 0 | 0 | 0 | 0 | 0 | 0 | 0 | 0 | 0 | 0 | 0 | 0 | 0 | 0 | 0 | 0 | 0 | 0 | 0 | 0 | 0 | 0 | 0
* | XVI.b | Balancing imports | [11 empty] | 0 |  | 2.949 |  |  |  | 0 | 0 | 0 | [10 empty] | 2.949 |  |  |  |  | -2.949 | 0 | 0 | 0 | 0 | [10 empty] | -2.949 |  |  | 0 | 0 | 0 | 0 | 0 | 0 | 0 | 0 | 0 | 0 | 0 | 0 | 0 | 0 | 0 | 0 | 0 | 0 | 0 | 0 | 0 | 0 | 0 | 0 | 0 | 0 | 0 | 0 | 0 | 0 | 0 | 0 | 0 | 0 | 0 | 0 | 0 | 0 | 0 | 0 | 0 | 0 | 0 | 0 | 0 | 0 | 0
* | XVI | Transfers |  | 0 | 0 | 0 | 0 | 0 | 0 | 0 | 0 | 0 | 0 | 0 | 0 | 2.949 | 0 | 0 | 0 | 0 | 0 | 0 | 0 | 0 | 0 | 0 | 0 | 0 | 0 | 0 | 0 | 0 | 2.949 | 0 | 0 | 0 | 0 | -2.949 | 0 | 0 | 0 | 0 | 0 | 0 | 0 | 0 | 0 | 0 | 0 | 0 | 0 | 0 | -2.949 | 0 | 0 | 0 | 0 | 0 | 0 | 0 | 0 | 0 | 0 | 0 | 0 | 0 | 0 | 0 | 0 | 0 | 0 | 0 | 0 | 0 | 0 | 0 | 0 | 0 | 0 | 0 | 0 | 0 | 0 | 0 | 0 | 0 | 0 | 0 | 0 | 0 | 0 | 0 | 0 | 0 | 0 | 0 | 0 | 0 | 0 | 0 | 0 | 0
0
| Subtotal.Balancing | Total Dist'n, storage, and balancing |  | 0 | 0 | 0 | 0 | 0 | 0 | 0 | 0 | 0 | 0 | 0 | 0 | 2.949 | 0 | 0 | 0 | 0 | 0 | 0 | 0 | 0 | 0 | 0 | 0 | 0 | 0 | 0 | 0 | 0 | 2.949 | 0 | 0 | 0 | 0 | -2.949 | 0 | 0 | 0 | 0 | 0 | 0 | 0 | 0 | 0 | 0 | 0 | 0 | 0 | 0 | -2.949 | 0 | 0 | 0 | 0 | 0 | 0 | 0 | 0 | 0 | 0 | 0 | 0 | 0 | 0 | 0 | 0 | 0 | 0 | 0 | 0 | 0 | 0 | 0 | 0 | 0 | 0 | 0 | 0 | 0 | 0 | 0 | 0 | 0 | 0 | 0 | 0 | 0 | 0 | 0 | 0 | 0 | 0 | 0 | 0 | 0 | 0 | 0 | 0 | 0
0
0
| Net balance |  |  | 4.0282 | 2.3723 | 3.2243 | 1.613 | 0 | 0.015452 | 0 | 0 | 0 | 0 | 11.2533 | -3.366 | 3.366 | -0.20535 | -10.2797 | -2.7884 | 0 | 0 | 0 | 0 | 0 | 0 | 0 | 0 | 0 | 0 | 0 | 0.99312 | 0 | -12.2803 | 0 | 0 | 0 | 0 | -2.949 | 0 | 0 | 0 | 0 | 0 | -2.6994 | -0.17357 | 0 | 0 | 0 | -0.12523 | 0 | 0 | 0 | -5.9472 | 0 | 0 | 0 | -6.9742 | 4.5766 | 0.0022431 | 0.016535 | 0 | 0 | 0 | 0 | 0 | 0.49805 | 0.00012442 | 0 | 0 | 0 | 0 | 0 | 0 | 0 | 0 | 0 | 0 | 0 | 0 | 0 | 0 | 0 | 0 | 0 | 0 | 0 | 0 | 0 | 0 | 0 | 0 | 0 | 0 | 0 | 0 | 0 | 0 | 0 | 0 | 0 | 0 | 5.0935
[101 empty] | Used in electricity | 0
* | Computed within this worksheet | [99 empty] | Matching electricity | 3.366
[101 empty] | emissions factor | 0

## 2030
2030
|  |  | TWh | Uses | [10 empty] | Secondary sources | [18 empty] | Primary Sources | [19 empty] | Adjustments |  |  |  | Emissions (Mt CO2e)
|  |  |  | Heating & cooling | Lighting & appliances | Industry | Road transport | Rail transport | Domestic aviation | National navigation | International aviation | International shipping | Food consumption [UNUSED] | Total uses | Electricity (delivered to end user) | Electricity (supplied to grid) | Solid hydrocarbons | Liquid hydrocarbons | Gaseous hydrocarbons | Coal and fossil waste | Oil and petroleum products | Natural gas | Blast furnace gas | Heat transport | Edible biomass | Energy crops (second generation) | Energy crops (first generation) | Dry biomass and waste | Wet biomass and waste | Gaseous waste | Domestic solar thermal | H2 | Total secondary sources | Coal reserves | Oil reserves | Gas reserves | Biomass oversupply (imports) | Electricity oversupply (imports) | Petroleum products oversupply | Coal oversupply (imports) | Oil and petroleum products oversupply (imports) | Gas oversupply (imports) | Nuclear fission | Solar | Wind | Tidal | Wave | Geothermal | Hydro | Environmental heat | Agriculture | Waste | Total primary sources | Conversion losses | Distribution losses and own use | Total adjust. | Unallocated | Fuel Combustion |  |  |  | Fugitive Emissions from Fuels |  |  |  | Industrial Processes |  |  |  | Solvent and Other Product Use |  |  |  | Agriculture |  |  |  | LULUCF |  |  |  | Waste |  |  |  | Other |  |  |  | Int'l Aviation & Shipping |  |  |  | Bioenergy credit |  |  |  | Carbon capture |  |  |  | Total
|  | Sector |  | H.01 | L.01 | I.01 | T.01 | T.02 | T.03 | T.04 | T.05 | T.06 | F.01 |  | V.01 | V.02 | V.03 | V.04 | V.05 | C.01 | C.02 | C.03 | V.06 | V.07 | V.08 | V.13 | V.14 | V.09 | V.10 | V.15 | V.11 | V.12 |  | Q.01 | Q.02 | Q.03 | Y.01 | Y.02 | Y.03 | Y.04 | Y.05 | Y.06 | N.01 | R.01 | R.02 | R.03 | R.04 | R.05 | R.06 | R.07 | A.01 | W.01 |  | X.01 | X.02 |  | Z.01 | 1A | 1A | 1A | 1A | 1B | 1B | 1B | 1B | 2 | 2 | 2 | 2 | 3 | 3 | 3 | 3 | 4 | 4 | 4 | 4 | 5 | 5 | 5 | 5 | 6 | 6 | 6 | 6 | 7 | 7 | 7 | 7 | X1 | X1 | X1 | X1 | X2 | X2 | X2 | X2 | X3 | X3 | X3 | X3
[58 empty] | CO2 | CH4 | N2O | F | CO2 | CH4 | N2O | F | CO2 | CH4 | N2O | F | CO2 | CH4 | N2O | F | CO2 | CH4 | N2O | F | CO2 | CH4 | N2O | F | CO2 | CH4 | N2O | F | CO2 | CH4 | N2O | F | CO2 | CH4 | N2O | F | CO2 | CH4 | N2O | F | CO2 | CH4 | N2O | F
Consumption
| IX.a | Domestic space heating and hot water |  | 4.8895 | 0 | 0 | 0 | 0 | 0 | 0 | 0 | 0 | 0 | 4.8895 | -0.2146 | 0 | 0 | 0 | -3.127 | 0 | 0 | 0 | 0 | 0 | 0 | 0 | 0 | 0 | 0 | 0 | -1.5479 | 0 | -4.8895 | 0 | 0 | 0 | 0 | 0 | 0 | 0 | 0 | 0 | 0 | 0 | 0 | 0 | 0 | 0 | 0 | 0 | 0 | 0 | 0 | 0 | 0 | 0 | 0 | 0.78269 | 0.0011533 | 0.0012404 | 0 | 0 | 0 | 0 | 0 | 0 | 0 | 0 | 0 | 0 | 0 | 0 | 0 | 0 | 0 | 0 | 0 | 0 | 0 | 0 | 0 | 0 | 0 | 0 | 0 | 0 | 0 | 0 | 0 | 0 | 0 | 0 | 0 | 0 | 0 | 0 | 0 | 0 | 0 | 0 | 0
| IX.b | Domestic hot water [UNUSED - See IX.a] |  | 0 | 0 | 0 | 0 | 0 | 0 | 0 | 0 | 0 | 0 | 0 | 0 | 0 | 0 | 0 | 0 | 0 | 0 | 0 | 0 | 0 | 0 | 0 | 0 | 0 | 0 | 0 | 0 | 0 | 0 | 0 | 0 | 0 | 0 | 0 | 0 | 0 | 0 | 0 | 0 | 0 | 0 | 0 | 0 | 0 | 0 | 0 | 0 | 0 | 0 | 0 | 0 | 0 | 0 | 0 | 0 | 0 | 0 | 0 | 0 | 0 | 0 | 0 | 0 | 0 | 0 | 0 | 0 | 0 | 0 | 0 | 0 | 0 | 0 | 0 | 0 | 0 | 0 | 0 | 0 | 0 | 0 | 0 | 0 | 0 | 0 | 0 | 0 | 0 | 0 | 0 | 0 | 0 | 0 | 0 | 0 | 0 | 0
|  | Total Domestic |  | 4.8895 | 0 | 0 | 0 | 0 | 0 | 0 | 0 | 0 | 0 | 4.8895 | -0.2146 | 0 | 0 | 0 | -3.127 | 0 | 0 | 0 | 0 | 0 | 0 | 0 | 0 | 0 | 0 | 0 | -1.5479 | 0 | -4.8895 | 0 | 0 | 0 | 0 | 0 | 0 | 0 | 0 | 0 | 0 | 0 | 0 | 0 | 0 | 0 | 0 | 0 | 0 | 0 | 0 | 0 | 0 | 0 | 0 | 0.78269 | 0.0011533 | 0.0012404 | 0 | 0 | 0 | 0 | 0 | 0 | 0 | 0 | 0 | 0 | 0 | 0 | 0 | 0 | 0 | 0 | 0 | 0 | 0 | 0 | 0 | 0 | 0 | 0 | 0 | 0 | 0 | 0 | 0 | 0 | 0 | 0 | 0 | 0 | 0 | 0 | 0 | 0 | 0 | 0 | 0
| IX.c | Commercial heating and cooling |  | 0.40167 | 0 | 0 | 0 | 0 | 0 | 0 | 0 | 0 | 0 | 0.40167 | -0.22025 | 0 | 0 | -0.010251 | -0.17117 | 0 | 0 | 0 | 0 | 0 | 0 | 0 | 0 | 0 | 0 | 0 | 0 | 0 | -0.40167 | 0 | 0 | 0 | 0 | 0 | 0 | 0 | 0 | 0 | 0 | 0 | 0 | 0 | 0 | 0 | 0 | 0 | 0 | 0 | 0 | 0 | 0 | 0 | 0 | 0.24684 | 6.6321e-05 | 0.00011401 | 0 | 0 | 0 | 0 | 0 | 0 | 0 | 0 | 0 | 0 | 0 | 0 | 0 | 0 | 0 | 0 | 0 | 0 | 0 | 0 | 0 | 0 | 0 | 0 | 0 | 0 | 0 | 0 | 0 | 0 | 0 | 0 | 0 | 0 | 0 | 0 | 0 | 0 | 0 | 0 | 0
| IX.d | Commercial hot water [UNUSED - See IX.c] |  | 0 | 0 | 0 | 0 | 0 | 0 | 0 | 0 | 0 | 0 | 0 | 0 | 0 | 0 | 0 | 0 | 0 | 0 | 0 | 0 | 0 | 0 | 0 | 0 | 0 | 0 | 0 | 0 | 0 | 0 | 0 | 0 | 0 | 0 | 0 | 0 | 0 | 0 | 0 | 0 | 0 | 0 | 0 | 0 | 0 | 0 | 0 | 0 | 0 | 0 | 0 | 0 | 0 | 0 | 0 | 0 | 0 | 0 | 0 | 0 | 0 | 0 | 0 | 0 | 0 | 0 | 0 | 0 | 0 | 0 | 0 | 0 | 0 | 0 | 0 | 0 | 0 | 0 | 0 | 0 | 0 | 0 | 0 | 0 | 0 | 0 | 0 | 0 | 0 | 0 | 0 | 0 | 0 | 0 | 0 | 0 | 0 | 0
|  | Total Commercial |  | 0.40167 | 0 | 0 | 0 | 0 | 0 | 0 | 0 | 0 | 0 | 0.40167 | -0.22025 | 0 | 0 | -0.010251 | -0.17117 | 0 | 0 | 0 | 0 | 0 | 0 | 0 | 0 | 0 | 0 | 0 | 0 | 0 | -0.40167 | 0 | 0 | 0 | 0 | 0 | 0 | 0 | 0 | 0 | 0 | 0 | 0 | 0 | 0 | 0 | 0 | 0 | 0 | 0 | 0 | 0 | 0 | 0 | 0 | 0.24684 | 6.6321e-05 | 0.00011401 | 0 | 0 | 0 | 0 | 0 | 0 | 0 | 0 | 0 | 0 | 0 | 0 | 0 | 0 | 0 | 0 | 0 | 0 | 0 | 0 | 0 | 0 | 0 | 0 | 0 | 0 | 0 | 0 | 0 | 0 | 0 | 0 | 0 | 0 | 0 | 0 | 0 | 0 | 0 | 0 | 0
| IX | Heating |  | 5.2912 | 0 | 0 | 0 | 0 | 0 | 0 | 0 | 0 | 0 | 5.2912 | -0.43485 | 0 | 0 | -0.010251 | -3.2982 | 0 | 0 | 0 | 0 | 0 | 0 | 0 | 0 | 0 | 0 | 0 | -1.5479 | 0 | -5.2912 | 0 | 0 | 0 | 0 | 0 | 0 | 0 | 0 | 0 | 0 | 0 | 0 | 0 | 0 | 0 | 0 | 0 | 0 | 0 | 0 | 0 | 0 | 0 | 0 | 1.0295 | 0.0012196 | 0.0013545 | 0 | 0 | 0 | 0 | 0 | 0 | 0 | 0 | 0 | 0 | 0 | 0 | 0 | 0 | 0 | 0 | 0 | 0 | 0 | 0 | 0 | 0 | 0 | 0 | 0 | 0 | 0 | 0 | 0 | 0 | 0 | 0 | 0 | 0 | 0 | 0 | 0 | 0 | 0 | 0 | 0 | 1.0321
[57 empty] | 0 | [44 empty] | 0
| X.a | Domestic lighting, appliances, and cooking |  | 0 | 1.9702 | 0 | 0 | 0 | 0 | 0 | 0 | 0 | 0 | 1.9702 | -1.2871 | 0 | 0 | 0 | -0.68315 | 0 | 0 | 0 | 0 | 0 | 0 | 0 | 0 | 0 | 0 | 0 | 0 | 0 | -1.9702 | 0 | 0 | 0 | 0 | 0 | 0 | 0 | 0 | 0 | 0 | 0 | 0 | 0 | 0 | 0 | 0 | 0 | 0 | 0 | 0 | 0 | 0 | 0 | 0 | 1.3691 | 0.00025196 | 0.000271 | 0 | 0 | 0 | 0 | 0 | 0 | 0 | 0 | 0 | 0 | 0 | 0 | 0 | 0 | 0 | 0 | 0 | 0 | 0 | 0 | 0 | 0 | 0 | 0 | 0 | 0 | 0 | 0 | 0 | 0 | 0 | 0 | 0 | 0 | 0 | 0 | 0 | 0 | 0 | 0 | 0 | 1.3697
| X.b | Commercial lighting, appliances, and catering |  | 0 | 0.6545 | 0 | 0 | 0 | 0 | 0 | 0 | 0 | 0 | 0.6545 | -0.6545 | 0 | 0 | 0 | 0 | 0 | 0 | 0 | 0 | 0 | 0 | 0 | 0 | 0 | 0 | 0 | 0 | 0 | -0.6545 | 0 | 0 | 0 | 0 | 0 | 0 | 0 | 0 | 0 | 0 | 0 | 0 | 0 | 0 | 0 | 0 | 0 | 0 | 0 | 0 | 0 | 0 | 0 | 0 | 0.63231 | 0 | 0 | 0 | 0 | 0 | 0 | 0 | 0 | 0 | 0 | 0 | 0 | 0 | 0 | 0 | 0 | 0 | 0 | 0 | 0 | 0 | 0 | 0 | 0 | 0 | 0 | 0 | 0 | 0 | 0 | 0 | 0 | 0 | 0 | 0 | 0 | 0 | 0 | 0 | 0 | 0 | 0 | 0 | 0.63231
| X | Lighting & appliances |  | 0 | 2.6247 | 0 | 0 | 0 | 0 | 0 | 0 | 0 | 0 | 2.6247 | -1.9416 | 0 | 0 | 0 | -0.68315 | 0 | 0 | 0 | 0 | 0 | 0 | 0 | 0 | 0 | 0 | 0 | 0 | 0 | -2.6247 | 0 | 0 | 0 | 0 | 0 | 0 | 0 | 0 | 0 | 0 | 0 | 0 | 0 | 0 | 0 | 0 | 0 | 0 | 0 | 0 | 0 | 0 | 0 | 0 | 2.0015 | 0.00025196 | 0.000271 | 0 | 0 | 0 | 0 | 0 | 0 | 0 | 0 | 0 | 0 | 0 | 0 | 0 | 0 | 0 | 0 | 0 | 0 | 0 | 0 | 0 | 0 | 0 | 0 | 0 | 0 | 0 | 0 | 0 | 0 | 0 | 0 | 0 | 0 | 0 | 0 | 0 | 0 | 0 | 0 | 0 | 2.002
[57 empty] | 0 | [44 empty] | 0
| XI.a | Industrial processes |  | 0 | 0 | 3.4315 | 0 | 0 | 0 | 0 | 0 | 0 | 0 | 3.4315 | -1.3324 | 0 | -0.21855 | -1.803 | -0.077549 | 0 | 0 | 0 | 0 | 0 | 0 | 0 | 0 | 0 | 0 | 0 | 0 | 0 | -3.4315 | 0 | 0 | 0 | 0 | 0 | 0 | 0 | 0 | 0 | 0 | 0 | 0 | 0 | 0 | 0 | 0 | 0 | 0 | 0 | 0 | 0 | 0 | 0 | 0 | 1.8196 | 0.00078753 | 0.008737 | 0 | 0 | 0 | 0 | 0 | 0.51063 | 0.00012756 | 0 | 0 | 0 | 0 | 0 | 0 | 0 | 0 | 0 | 0 | 0 | 0 | 0 | 0 | 0 | 0 | 0 | 0 | 0 | 0 | 0 | 0 | 0 | 0 | 0 | 0 | 0 | 0 | 0 | 0 | 0 | 0 | 0 | 0 | 2.3399
| XI | Industry |  | 0 | 0 | 3.4315 | 0 | 0 | 0 | 0 | 0 | 0 | 0 | 3.4315 | -1.3324 | 0 | -0.21855 | -1.803 | -0.077549 | 0 | 0 | 0 | 0 | 0 | 0 | 0 | 0 | 0 | 0 | 0 | 0 | 0 | -3.4315 | 0 | 0 | 0 | 0 | 0 | 0 | 0 | 0 | 0 | 0 | 0 | 0 | 0 | 0 | 0 | 0 | 0 | 0 | 0 | 0 | 0 | 0 | 0 | 0 | 1.8196 | 0.00078753 | 0.008737 | 0 | 0 | 0 | 0 | 0 | 0.51063 | 0.00012756 | 0 | 0 | 0 | 0 | 0 | 0 | 0 | 0 | 0 | 0 | 0 | 0 | 0 | 0 | 0 | 0 | 0 | 0 | 0 | 0 | 0 | 0 | 0 | 0 | 0 | 0 | 0 | 0 | 0 | 0 | 0 | 0 | 0 | 0 | 2.3399
[57 empty] | 0 | [44 empty] | 0
| XII.a | Domestic passenger transport |  | 0 | 0 | 0 | 1.2369 | 0 | 0.015979 | 0 | 0 | 0 | 0 | 1.2529 | -0.031603 | 0 | 0 | -1.2213 | 0 | 0 | 0 | 0 | 0 | 0 | 0 | 0 | 0 | 0 | 0 | 0 | 0 | 0 | -1.2529 | 0 | 0 | 0 | 0 | 0 | 0 | 0 | 0 | 0 | 0 | 0 | 0 | 0 | 0 | 0 | 0 | 0 | 0 | 0 | 0 | 0 | 0 | 0 | 0 | 0.30531 | 0.00038011 | 0.0054932 | 0 | 0 | 0 | 0 | 0 | 0 | 0 | 0 | 0 | 0 | 0 | 0 | 0 | 0 | 0 | 0 | 0 | 0 | 0 | 0 | 0 | 0 | 0 | 0 | 0 | 0 | 0 | 0 | 0 | 0 | 0 | 0 | 0 | 0 | 0 | 0 | 0 | 0 | 0 | 0 | 0 | 0.31119
| XII.b | Domestic freight |  | 0 | 0 | 0 | 0 | 0 | 0 | 0 | 0 | 0 | 0 | 0 | 0 | 0 | 0 | 0 | 0 | 0 | 0 | 0 | 0 | 0 | 0 | 0 | 0 | 0 | 0 | 0 | 0 | 0 | 0 | 0 | 0 | 0 | 0 | 0 | 0 | 0 | 0 | 0 | 0 | 0 | 0 | 0 | 0 | 0 | 0 | 0 | 0 | 0 | 0 | 0 | 0 | 0 | 0 | 0 | 0 | 0 | 0 | 0 | 0 | 0 | 0 | 0 | 0 | 0 | 0 | 0 | 0 | 0 | 0 | 0 | 0 | 0 | 0 | 0 | 0 | 0 | 0 | 0 | 0 | 0 | 0 | 0 | 0 | 0 | 0 | 0 | 0 | 0 | 0 | 0 | 0 | 0 | 0 | 0 | 0 | 0 | 0 | 0
| XII.c | International aviation |  | 0 | 0 | 0 | 0 | 0 | 0 | 0 | 0 | 0 | 0 | 0 | 0 | 0 | 0 | 0 | 0 | 0 | 0 | 0 | 0 | 0 | 0 | 0 | 0 | 0 | 0 | 0 | 0 | 0 | 0 | 0 | 0 | 0 | 0 | 0 | 0 | 0 | 0 | 0 | 0 | 0 | 0 | 0 | 0 | 0 | 0 | 0 | 0 | 0 | 0 | 0 | 0 | 0 | 0 | 0 | 0 | 0 | 0 | 0 | 0 | 0 | 0 | 0 | 0 | 0 | 0 | 0 | 0 | 0 | 0 | 0 | 0 | 0 | 0 | 0 | 0 | 0 | 0 | 0 | 0 | 0 | 0 | 0 | 0 | 0 | 0 | 0 | 0 | 0 | 0 | 0 | 0 | 0 | 0 | 0 | 0 | 0 | 0 | 0
| XII.d | Domestic aviation [UNUSED - see XII.a] |  | 0 | 0 | 0 | 0 | 0 | 0 | 0 | 0 | 0 | 0 | 0 | 0 | 0 | 0 | 0 | 0 | 0 | 0 | 0 | 0 | 0 | 0 | 0 | 0 | 0 | 0 | 0 | 0 | 0 | 0 | 0 | 0 | 0 | 0 | 0 | 0 | 0 | 0 | 0 | 0 | 0 | 0 | 0 | 0 | 0 | 0 | 0 | 0 | 0 | 0 | 0 | 0 | 0 | 0 | 0 | 0 | 0 | 0 | 0 | 0 | 0 | 0 | 0 | 0 | 0 | 0 | 0 | 0 | 0 | 0 | 0 | 0 | 0 | 0 | 0 | 0 | 0 | 0 | 0 | 0 | 0 | 0 | 0 | 0 | 0 | 0 | 0 | 0 | 0 | 0 | 0 | 0 | 0 | 0 | 0 | 0 | 0 | 0 | 0
|  | Total Aviation |  | 0 | 0 | 0 | 0 | 0 | 0 | 0 | 0 | 0 | 0 | 0 | 0 | 0 | 0 | 0 | 0 | 0 | 0 | 0 | 0 | 0 | 0 | 0 | 0 | 0 | 0 | 0 | 0 | 0 | 0 | 0 | 0 | 0 | 0 | 0 | 0 | 0 | 0 | 0 | 0 | 0 | 0 | 0 | 0 | 0 | 0 | 0 | 0 | 0 | 0 | 0 | 0 | 0 | 0 | 0 | 0 | 0 | 0 | 0 | 0 | 0 | 0 | 0 | 0 | 0 | 0 | 0 | 0 | 0 | 0 | 0 | 0 | 0 | 0 | 0 | 0 | 0 | 0 | 0 | 0 | 0 | 0 | 0 | 0 | 0 | 0 | 0 | 0 | 0 | 0 | 0 | 0 | 0 | 0 | 0 | 0 | 0 | 0 | 0
| XII.e | International shipping |  | 0 | 0 | 0 | 0 | 0 | 0 | 0 | 0 | 0 | 0 | 0 | 0 | 0 | 0 | 0 | 0 | 0 | 0 | 0 | 0 | 0 | 0 | 0 | 0 | 0 | 0 | 0 | 0 | 0 | 0 | 0 | 0 | 0 | 0 | 0 | 0 | 0 | 0 | 0 | 0 | 0 | 0 | 0 | 0 | 0 | 0 | 0 | 0 | 0 | 0 | 0 | 0 | 0 | 0 | 0 | 0 | 0 | 0 | 0 | 0 | 0 | 0 | 0 | 0 | 0 | 0 | 0 | 0 | 0 | 0 | 0 | 0 | 0 | 0 | 0 | 0 | 0 | 0 | 0 | 0 | 0 | 0 | 0 | 0 | 0 | 0 | 0 | 0 | 0 | 0 | 0 | 0 | 0 | 0 | 0 | 0 | 0 | 0 | 0
| XII.f | National navigation [UNUSED - see XII.a] |  | 0 | 0 | 0 | 0 | 0 | 0 | 0 | 0 | 0 | 0 | 0 | 0 | 0 | 0 | 0 | 0 | 0 | 0 | 0 | 0 | 0 | 0 | 0 | 0 | 0 | 0 | 0 | 0 | 0 | 0 | 0 | 0 | 0 | 0 | 0 | 0 | 0 | 0 | 0 | 0 | 0 | 0 | 0 | 0 | 0 | 0 | 0 | 0 | 0 | 0 | 0 | 0 | 0 | 0 | 0 | 0 | 0 | 0 | 0 | 0 | 0 | 0 | 0 | 0 | 0 | 0 | 0 | 0 | 0 | 0 | 0 | 0 | 0 | 0 | 0 | 0 | 0 | 0 | 0 | 0 | 0 | 0 | 0 | 0 | 0 | 0 | 0 | 0 | 0 | 0 | 0 | 0 | 0 | 0 | 0 | 0 | 0 | 0 | 0
|  | Total Shipping |  | 0 | 0 | 0 | 0 | 0 | 0 | 0 | 0 | 0 | 0 | 0 | 0 | 0 | 0 | 0 | 0 | 0 | 0 | 0 | 0 | 0 | 0 | 0 | 0 | 0 | 0 | 0 | 0 | 0 | 0 | 0 | 0 | 0 | 0 | 0 | 0 | 0 | 0 | 0 | 0 | 0 | 0 | 0 | 0 | 0 | 0 | 0 | 0 | 0 | 0 | 0 | 0 | 0 | 0 | 0 | 0 | 0 | 0 | 0 | 0 | 0 | 0 | 0 | 0 | 0 | 0 | 0 | 0 | 0 | 0 | 0 | 0 | 0 | 0 | 0 | 0 | 0 | 0 | 0 | 0 | 0 | 0 | 0 | 0 | 0 | 0 | 0 | 0 | 0 | 0 | 0 | 0 | 0 | 0 | 0 | 0 | 0 | 0 | 0
| XII | Transport |  | 0 | 0 | 0 | 1.2369 | 0 | 0.015979 | 0 | 0 | 0 | 0 | 1.2529 | -0.031603 | 0 | 0 | -1.2213 | 0 | 0 | 0 | 0 | 0 | 0 | 0 | 0 | 0 | 0 | 0 | 0 | 0 | 0 | -1.2529 | 0 | 0 | 0 | 0 | 0 | 0 | 0 | 0 | 0 | 0 | 0 | 0 | 0 | 0 | 0 | 0 | 0 | 0 | 0 | 0 | 0 | 0 | 0 | 0 | 0.30531 | 0.00038011 | 0.0054932 | 0 | 0 | 0 | 0 | 0 | 0 | 0 | 0 | 0 | 0 | 0 | 0 | 0 | 0 | 0 | 0 | 0 | 0 | 0 | 0 | 0 | 0 | 0 | 0 | 0 | 0 | 0 | 0 | 0 | 0 | 0 | 0 | 0 | 0 | 0 | 0 | 0 | 0 | 0 | 0 | 0 | 0.31119
[57 empty] | 0 | [44 empty] | 0
| XIII.a | Food consumption [UNUSED] |  | 0 | 0 | 0 | 0 | 0 | 0 | 0 | 0 | 0 | 0 | 0 | 0 | 0 | 0 | 0 | 0 | 0 | 0 | 0 | 0 | 0 | 0 | 0 | 0 | 0 | 0 | 0 | 0 | 0 | 0 | 0 | 0 | 0 | 0 | 0 | 0 | 0 | 0 | 0 | 0 | 0 | 0 | 0 | 0 | 0 | 0 | 0 | 0 | 0 | 0 | 0 | 0 | 0 | 0 | 0 | 0 | 0 | 0 | 0 | 0 | 0 | 0 | 0 | 0 | 0 | 0 | 0 | 0 | 0 | 0 | 0 | 0 | 0 | 0 | 0 | 0 | 0 | 0 | 0 | 0 | 0 | 0 | 0 | 0 | 0 | 0 | 0 | 0 | 0 | 0 | 0 | 0 | 0 | 0 | 0 | 0 | 0 | 0 | 0
| XIII | Food consumption [UNUSED] |  | 0 | 0 | 0 | 0 | 0 | 0 | 0 | 0 | 0 | 0 | 0 | 0 | 0 | 0 | 0 | 0 | 0 | 0 | 0 | 0 | 0 | 0 | 0 | 0 | 0 | 0 | 0 | 0 | 0 | 0 | 0 | 0 | 0 | 0 | 0 | 0 | 0 | 0 | 0 | 0 | 0 | 0 | 0 | 0 | 0 | 0 | 0 | 0 | 0 | 0 | 0 | 0 | 0 | 0 | 0 | 0 | 0 | 0 | 0 | 0 | 0 | 0 | 0 | 0 | 0 | 0 | 0 | 0 | 0 | 0 | 0 | 0 | 0 | 0 | 0 | 0 | 0 | 0 | 0 | 0 | 0 | 0 | 0 | 0 | 0 | 0 | 0 | 0 | 0 | 0 | 0 | 0 | 0 | 0 | 0 | 0 | 0 | 0 | 0
[57 empty] | 0 | [44 empty] | 0
| XIV.a | Geosequestration |  | 0 | 0 | 0 | 0 | 0 | 0 | 0 | 0 | 0 | 0 | 0 | 0 | 0 | 0 | 0 | 0 | 0 | 0 | 0 | 0 | 0 | 0 | 0 | 0 | 0 | 0 | 0 | 0 | 0 | 0 | 0 | 0 | 0 | 0 | 0 | 0 | 0 | 0 | 0 | 0 | 0 | 0 | 0 | 0 | 0 | 0 | 0 | 0 | 0 | 0 | 0 | 0 | 0 | 0 | 0 | 0 | 0 | 0 | 0 | 0 | 0 | 0 | 0 | 0 | 0 | 0 | 0 | 0 | 0 | 0 | 0 | 0 | 0 | 0 | 0 | 0 | 0 | 0 | 0 | 0 | 0 | 0 | 0 | 0 | 0 | 0 | 0 | 0 | 0 | 0 | 0 | 0 | 0 | 0 | 0 | 0 | 0 | 0 | 0
| XIV | Geosequestration |  | 0 | 0 | 0 | 0 | 0 | 0 | 0 | 0 | 0 | 0 | 0 | 0 | 0 | 0 | 0 | 0 | 0 | 0 | 0 | 0 | 0 | 0 | 0 | 0 | 0 | 0 | 0 | 0 | 0 | 0 | 0 | 0 | 0 | 0 | 0 | 0 | 0 | 0 | 0 | 0 | 0 | 0 | 0 | 0 | 0 | 0 | 0 | 0 | 0 | 0 | 0 | 0 | 0 | 0 | 0 | 0 | 0 | 0 | 0 | 0 | 0 | 0 | 0 | 0 | 0 | 0 | 0 | 0 | 0 | 0 | 0 | 0 | 0 | 0 | 0 | 0 | 0 | 0 | 0 | 0 | 0 | 0 | 0 | 0 | 0 | 0 | 0 | 0 | 0 | 0 | 0 | 0 | 0 | 0 | 0 | 0 | 0 | 0 | 0
[53 empty] | 0 |  |  |  | 0
| Subtotal.Consumption | Total consumption |  | 5.2912 | 2.6247 | 3.4315 | 1.2369 | 0 | 0.015979 | 0 | 0 | 0 | 0 | 12.6003 | -3.7404 | 0 | -0.21855 | -3.0345 | -4.0589 | 0 | 0 | 0 | 0 | 0 | 0 | 0 | 0 | 0 | 0 | 0 | -1.5479 | 0 | -12.6003 | 0 | 0 | 0 | 0 | 0 | 0 | 0 | 0 | 0 | 0 | 0 | 0 | 0 | 0 | 0 | 0 | 0 | 0 | 0 | 0 | 0 | 0 | 0 | 0 | 5.1559 | 0.0026392 | 0.015856 | 0 | 0 | 0 | 0 | 0 | 0.51063 | 0.00012756 | 0 | 0 | 0 | 0 | 0 | 0 | 0 | 0 | 0 | 0 | 0 | 0 | 0 | 0 | 0 | 0 | 0 | 0 | 0 | 0 | 0 | 0 | 0 | 0 | 0 | 0 | 0 | 0 | 0 | 0 | 0 | 0 | 0 | 0 | 5.6851
0
| Supply | [55 empty] | 0
0
| Subtotal.VIII.a | Total supply (demand) to this point | [29 empty] | 0 | [24 empty] | 0 | [44 empty] | 0
| VIII.a | H2 Production for Transport |  | 0 | 0 | 0 | 0 | 0 | 0 | 0 | 0 | 0 | 0 | 0 | 0 | 0 | 0 | 0 | 0 | 0 | 0 | 0 | 0 | 0 | 0 | 0 | 0 | 0 | 0 | 0 | 0 | 0 | 0 | 0 | 0 | 0 | 0 | 0 | 0 | 0 | 0 | 0 | 0 | 0 | 0 | 0 | 0 | 0 | 0 | 0 | 0 | 0 | 0 | 0 | 0 | 0 |  | 0 | 0 | 0 | 0 | 0 | 0 | 0 | 0 | 0 | 0 | 0 | 0 | 0 | 0 | 0 | 0 | 0 | 0 | 0 | 0 | 0 | 0 | 0 | 0 | 0 | 0 | 0 | 0 | 0 | 0 | 0 | 0 | 0 | 0 | 0 | 0 | 0 | 0 | 0 | 0 | 0 | 0 | 0 | 0 | 0
| VIII | H2 Production |  | 0 | 0 | 0 | 0 | 0 | 0 | 0 | 0 | 0 | 0 | 0 | 0 | 0 | 0 | 0 | 0 | 0 | 0 | 0 | 0 | 0 | 0 | 0 | 0 | 0 | 0 | 0 | 0 | 0 | 0 | 0 | 0 | 0 | 0 | 0 | 0 | 0 | 0 | 0 | 0 | 0 | 0 | 0 | 0 | 0 | 0 | 0 | 0 | 0 | 0 | 0 | 0 | 0 | 0 | 0 | 0 | 0 | 0 | 0 | 0 | 0 | 0 | 0 | 0 | 0 | 0 | 0 | 0 | 0 | 0 | 0 | 0 | 0 | 0 | 0 | 0 | 0 | 0 | 0 | 0 | 0 | 0 | 0 | 0 | 0 | 0 | 0 | 0 | 0 | 0 | 0 | 0 | 0 | 0 | 0 | 0 | 0 | 0 | 0
[57 empty] | 0 | [44 empty] | 0
| VI.c | Marine algae |  | 0 | 0 | 0 | 0 | 0 | 0 | 0 | 0 | 0 | 0 | 0 | 0 | 0 | 0 | 0 | 0 | 0 | 0 | 0 | 0 | 0 | 0 | 0 | 0 | 0 | 0 | 0 | 0 | 0 | 0 | 0 | 0 | 0 | 0 | 0 | 0 | 0 | 0 | 0 | 0 | 0 | 0 | 0 | 0 | 0 | 0 | 0 | 0 | 0 | 0 | 0 | 0 | 0 |  | 0 | 0 | 0 | 0 | 0 | 0 | 0 | 0 | 0 | 0 | 0 | 0 | 0 | 0 | 0 | 0 | 0 | 0 | 0 | 0 | 0 | 0 | 0 | 0 | 0 | 0 | 0 | 0 | 0 | 0 | 0 | 0 | 0 | 0 | 0 | 0 | 0 | 0 | 0 | 0 | 0 | 0 | 0 | 0 | 0
| VI.b | Volume of Waste & Recycling |  | 0 | 0 | 0 | 0 | 0 | 0 | 0 | 0 | 0 | 0 | 0 | 0 | 0 | 0 | 0 | 0 | 0 | 0 | 0 | 0 | 0 | 0 | 0 | 0 | 0 | 0 | 0 | 0 | 0 | 0 | 0 | 0 | 0 | 0 | 0 | 0 | 0 | 0 | 0 | 0 | 0 | 0 | 0 | 0 | 0 | 0 | 0 | 0 | 0 | 0 | 0 | 0 | 0 |  | 0 | 0 | 0 | 0 | 0 | 0 | 0 | 0 | 0 | 0 | 0 | 0 | 0 | 0 | 0 | 0 | 0 | 0 | 0 | 0 | 0 | 0 | 0 | 0 | 0 | 0 | 0 | 0 | 0 | 0 | 0 | 0 | 0 | 0 | 0 | 0 | 0 | 0 | 0 | 0 | 0 | 0 | 0 | 0 | 0
| VI.a | Agriculture and land use |  | 0 | 0 | 0 | 0 | 0 | 0 | 0 | 0 | 0 | 0 | 0 | 0 | 0 | 0 | 0 | 0 | 0 | 0 | 0 | 0 | 0 | 0 | 0 | 0 | 0 | 0 | 0 | 0 | 0 | 0 | 0 | 0 | 0 | 0 | 0 | 0 | 0 | 0 | 0 | 0 | 0 | 0 | 0 | 0 | 0 | 0 | 0 | 0 | 0 | 0 | 0 | 0 | 0 | 0 | 0 | 0 | 0 | 0 | 0 | 0 | 0 | 0 | 0 | 0 | 0 | 0 | 0 | 0 | 0 | 0 | 0 | 0 | 0 | 0 | 0 | 0 | 0 | 0 | 0 | 0 | 0 | 0 | 0 | 0 | 0 | 0 | 0 | 0 | 0 | 0 | 0 | 0 | 0 | 0 | 0 | 0 | 0 | 0 | 0
| VI | Agriculture & waste |  | 0 | 0 | 0 | 0 | 0 | 0 | 0 | 0 | 0 | 0 | 0 | 0 | 0 | 0 | 0 | 0 | 0 | 0 | 0 | 0 | 0 | 0 | 0 | 0 | 0 | 0 | 0 | 0 | 0 | 0 | 0 | 0 | 0 | 0 | 0 | 0 | 0 | 0 | 0 | 0 | 0 | 0 | 0 | 0 | 0 | 0 | 0 | 0 | 0 | 0 | 0 | 0 | 0 | 0 | 0 | 0 | 0 | 0 | 0 | 0 | 0 | 0 | 0 | 0 | 0 | 0 | 0 | 0 | 0 | 0 | 0 | 0 | 0 | 0 | 0 | 0 | 0 | 0 | 0 | 0 | 0 | 0 | 0 | 0 | 0 | 0 | 0 | 0 | 0 | 0 | 0 | 0 | 0 | 0 | 0 | 0 | 0 | 0 | 0
[57 empty] | 0 | [44 empty] | 0
| XV.a | Petroleum refineries |  | 0 | 0 | 0 | 0 | 0 | 0 | 0 | 0 | 0 | 0 | 0 | 0 | 0 | 0 | 0 | 0 | 0 | 0 | 0 | 0 | 0 | 0 | 0 | 0 | 0 | 0 | 0 | 0 | 0 | 0 | 0 | 0 | 0 | 0 | 0 | 0 | 0 | 0 | 0 | 0 | 0 | 0 | 0 | 0 | 0 | 0 | 0 | 0 | 0 | 0 | 0 | 0 | 0 | 0 | 0 | 0 | 0 | 0 | 0 | 0 | 0 | 0 | 0 | 0 | 0 | 0 | 0 | 0 | 0 | 0 | 0 | 0 | 0 | 0 | 0 | 0 | 0 | 0 | 0 | 0 | 0 | 0 | 0 | 0 | 0 | 0 | 0 | 0 | 0 | 0 | 0 | 0 | 0 | 0 | 0 | 0 | 0 | 0 | 0
| XV.b | Indigenous fossil-fuel production |  | 0 | 0 | 0 | 0 | 0 | 0 | 0 | 0 | 0 | 0 | 0 | 0 | 0 | 0 | 0 | 0 | 0 | 0 | 0 | 0 | 0 | 0 | 0 | 0 | 0 | 0 | 0 | 0 | 0 | 0 | 0 | 0 | 0 | 0 | 0 | 0 | 0 | 0 | 0 | 0 | 0 | 0 | 0 | 0 | 0 | 0 | 0 | 0 | 0 | 0 | 0 | 0 | 0 |  | 0 | 0 | 0 | 0 | 0 | 0 | 0 | 0 | 0 | 0 | 0 | 0 | 0 | 0 | 0 | 0 | 0 | 0 | 0 | 0 | 0 | 0 | 0 | 0 | 0 | 0 | 0 | 0 | 0 | 0 | 0 | 0 | 0 | 0 | 0 | 0 | 0 | 0 | 0 | 0 | 0 | 0 | 0 | 0 | 0
| XV | Fossil fuel production |  | 0 | 0 | 0 | 0 | 0 | 0 | 0 | 0 | 0 | 0 | 0 | 0 | 0 | 0 | 0 | 0 | 0 | 0 | 0 | 0 | 0 | 0 | 0 | 0 | 0 | 0 | 0 | 0 | 0 | 0 | 0 | 0 | 0 | 0 | 0 | 0 | 0 | 0 | 0 | 0 | 0 | 0 | 0 | 0 | 0 | 0 | 0 | 0 | 0 | 0 | 0 | 0 | 0 | 0 | 0 | 0 | 0 | 0 | 0 | 0 | 0 | 0 | 0 | 0 | 0 | 0 | 0 | 0 | 0 | 0 | 0 | 0 | 0 | 0 | 0 | 0 | 0 | 0 | 0 | 0 | 0 | 0 | 0 | 0 | 0 | 0 | 0 | 0 | 0 | 0 | 0 | 0 | 0 | 0 | 0 | 0 | 0 | 0 | 0
[57 empty] | 0 | [44 empty] | 0
| III.a.1 | Onshore wind |  | 0 | 0 | 0 | 0 | 0 | 0 | 0 | 0 | 0 | 0 | 0 | 0 | 0.28928 | 0 | 0 | 0 | 0 | 0 | 0 | 0 | 0 | 0 | 0 | 0 | 0 | 0 | 0 | 0 | 0 | 0.28928 | 0 | 0 | 0 | 0 | 0 | 0 | 0 | 0 | 0 | 0 | 0 | -0.28928 | 0 | 0 | 0 | 0 | 0 | 0 | 0 | -0.28928 | 0 | 0 | 0 | 0 | 0 | 0 | 0 | 0 | 0 | 0 | 0 | 0 | 0 | 0 | 0 | 0 | 0 | 0 | 0 | 0 | 0 | 0 | 0 | 0 | 0 | 0 | 0 | 0 | 0 | 0 | 0 | 0 | 0 | 0 | 0 | 0 | 0 | 0 | 0 | 0 | 0 | 0 | 0 | 0 | 0 | 0 | 0 | 0 | 0
| III.a.2 | Offshore wind |  | 0 | 0 | 0 | 0 | 0 | 0 | 0 | 0 | 0 | 0 | 0 | 0 | 0 | 0 | 0 | 0 | 0 | 0 | 0 | 0 | 0 | 0 | 0 | 0 | 0 | 0 | 0 | 0 | 0 | 0 | 0 | 0 | 0 | 0 | 0 | 0 | 0 | 0 | 0 | 0 | 0 | 0 | 0 | 0 | 0 | 0 | 0 | 0 | 0 | 0 | 0 | 0 | 0 | 0 | 0 | 0 | 0 | 0 | 0 | 0 | 0 | 0 | 0 | 0 | 0 | 0 | 0 | 0 | 0 | 0 | 0 | 0 | 0 | 0 | 0 | 0 | 0 | 0 | 0 | 0 | 0 | 0 | 0 | 0 | 0 | 0 | 0 | 0 | 0 | 0 | 0 | 0 | 0 | 0 | 0 | 0 | 0 | 0 | 0
| III.b | Hydroelectric power stations |  | 0 | 0 | 0 | 0 | 0 | 0 | 0 | 0 | 0 | 0 | 0 | 0 | 0.13525 | 0 | 0 | 0 | 0 | 0 | 0 | 0 | 0 | 0 | 0 | 0 | 0 | 0 | 0 | 0 | 0 | 0.13525 | 0 | 0 | 0 | 0 | 0 | 0 | 0 | 0 | 0 | 0 | 0 | 0 | 0 | 0 | 0 | -0.13525 | 0 | 0 | 0 | -0.13525 | 0 | 0 | 0 | 0 | 0 | 0 | 0 | 0 | 0 | 0 | 0 | 0 | 0 | 0 | 0 | 0 | 0 | 0 | 0 | 0 | 0 | 0 | 0 | 0 | 0 | 0 | 0 | 0 | 0 | 0 | 0 | 0 | 0 | 0 | 0 | 0 | 0 | 0 | 0 | 0 | 0 | 0 | 0 | 0 | 0 | 0 | 0 | 0 | 0
| III.c | Tidal & Wave |  | 0 | 0 | 0 | 0 | 0 | 0 | 0 | 0 | 0 | 0 | 0 | 0 | 0.0078894 | 0 | 0 | 0 | 0 | 0 | 0 | 0 | 0 | 0 | 0 | 0 | 0 | 0 | 0 | 0 | 0 | 0.0078894 | 0 | 0 | 0 | 0 | 0 | 0 | 0 | 0 | 0 | 0 | 0 | 0 | 0 | -0.0078894 | 0 | 0 | 0 | 0 | 0 | -0.0078894 | 0 | 0 | 0 | 0 | 0 | 0 | 0 | 0 | 0 | 0 | 0 | 0 | 0 | 0 | 0 | 0 | 0 | 0 | 0 | 0 | 0 | 0 | 0 | 0 | 0 | 0 | 0 | 0 | 0 | 0 | 0 | 0 | 0 | 0 | 0 | 0 | 0 | 0 | 0 | 0 | 0 | 0 | 0 | 0 | 0 | 0 | 0 | 0 | 0
| III.d | Geothermal electricity |  | 0 | 0 | 0 | 0 | 0 | 0 | 0 | 0 | 0 | 0 | 0 | 0 | 0 | 0 | 0 | 0 | 0 | 0 | 0 | 0 | 0 | 0 | 0 | 0 | 0 | 0 | 0 | 0 | 0 | 0 | 0 | 0 | 0 | 0 | 0 | 0 | 0 | 0 | 0 | 0 | 0 | 0 | 0 | 0 | 0 | 0 | 0 | 0 | 0 | 0 | 0 | 0 | 0 | 0 | 0 | 0 | 0 | 0 | 0 | 0 | 0 | 0 | 0 | 0 | 0 | 0 | 0 | 0 | 0 | 0 | 0 | 0 | 0 | 0 | 0 | 0 | 0 | 0 | 0 | 0 | 0 | 0 | 0 | 0 | 0 | 0 | 0 | 0 | 0 | 0 | 0 | 0 | 0 | 0 | 0 | 0 | 0 | 0 | 0
| III.e | Tidal [UNUSED - See III.c] |  | 0 | 0 | 0 | 0 | 0 | 0 | 0 | 0 | 0 | 0 | 0 | 0 | 0 | 0 | 0 | 0 | 0 | 0 | 0 | 0 | 0 | 0 | 0 | 0 | 0 | 0 | 0 | 0 | 0 | 0 | 0 | 0 | 0 | 0 | 0 | 0 | 0 | 0 | 0 | 0 | 0 | 0 | 0 | 0 | 0 | 0 | 0 | 0 | 0 | 0 | 0 | 0 | 0 | 0 | 0 | 0 | 0 | 0 | 0 | 0 | 0 | 0 | 0 | 0 | 0 | 0 | 0 | 0 | 0 | 0 | 0 | 0 | 0 | 0 | 0 | 0 | 0 | 0 | 0 | 0 | 0 | 0 | 0 | 0 | 0 | 0 | 0 | 0 | 0 | 0 | 0 | 0 | 0 | 0 | 0 | 0 | 0 | 0 | 0
| III | National renewable power generation |  | 0 | 0 | 0 | 0 | 0 | 0 | 0 | 0 | 0 | 0 | 0 | 0 | 0.43241 | 0 | 0 | 0 | 0 | 0 | 0 | 0 | 0 | 0 | 0 | 0 | 0 | 0 | 0 | 0 | 0 | 0.43241 | 0 | 0 | 0 | 0 | 0 | 0 | 0 | 0 | 0 | 0 | 0 | -0.28928 | 0 | -0.0078894 | 0 | -0.13525 | 0 | 0 | 0 | -0.43241 | 0 | 0 | 0 | 0 | 0 | 0 | 0 | 0 | 0 | 0 | 0 | 0 | 0 | 0 | 0 | 0 | 0 | 0 | 0 | 0 | 0 | 0 | 0 | 0 | 0 | 0 | 0 | 0 | 0 | 0 | 0 | 0 | 0 | 0 | 0 | 0 | 0 | 0 | 0 | 0 | 0 | 0 | 0 | 0 | 0 | 0 | 0 | 0 | 0
0
| IV.a | Solar PV |  | 0 | 0 | 0 | 0 | 0 | 0 | 0 | 0 | 0 | 0 | 0 | 0 | 0.1647 | 0 | 0 | 0 | 0 | 0 | 0 | 0 | 0 | 0 | 0 | 0 | 0 | 0 | 0 | 0 | 0 | 0.1647 | 0 | 0 | 0 | 0 | 0 | 0 | 0 | 0 | 0 | 0 | -0.1647 | 0 | 0 | 0 | 0 | 0 | 0 | 0 | 0 | -0.1647 | 0 | 0 | 0 | 0 | 0 | 0 | 0 | 0 | 0 | 0 | 0 | 0 | 0 | 0 | 0 | 0 | 0 | 0 | 0 | 0 | 0 | 0 | 0 | 0 | 0 | 0 | 0 | 0 | 0 | 0 | 0 | 0 | 0 | 0 | 0 | 0 | 0 | 0 | 0 | 0 | 0 | 0 | 0 | 0 | 0 | 0 | 0 | 0 | 0
| IV.b | Solar thermal |  | 0 | 0.06663 | 0 | 0 | 0 | 0 | 0 | 0 | 0 | 0 | 0.06663 | -0.06663 | 0 | 0 | 0 | 0 | 0 | 0 | 0 | 0 | 0 | 0 | 0 | 0 | 0 | 0 | 0 | 3.3315 | 0 | 3.2649 | 0 | 0 | 0 | 0 | 0 | 0 | 0 | 0 | 0 | 0 | -3.3315 | 0 | 0 | 0 | 0 | 0 | 0 | 0 | 0 | -3.3315 | 0 | 0 | 0 | 0 | 0 | 0 | 0 | 0 | 0 | 0 | 0 | 0 | 0 | 0 | 0 | 0 | 0 | 0 | 0 | 0 | 0 | 0 | 0 | 0 | 0 | 0 | 0 | 0 | 0 | 0 | 0 | 0 | 0 | 0 | 0 | 0 | 0 | 0 | 0 | 0 | 0 | 0 | 0 | 0 | 0 | 0 | 0 | 0 | 0
| IV.c | Small-scale wind |  | 0 | 0 | 0 | 0 | 0 | 0 | 0 | 0 | 0 | 0 | 0 | 0 | 0 | 0 | 0 | 0 | 0 | 0 | 0 | 0 | 0 | 0 | 0 | 0 | 0 | 0 | 0 | 0 | 0 | 0 | 0 | 0 | 0 | 0 | 0 | 0 | 0 | 0 | 0 | 0 | 0 | 0 | 0 | 0 | 0 | 0 | 0 | 0 | 0 | 0 | 0 | 0 | 0 | 0 | 0 | 0 | 0 | 0 | 0 | 0 | 0 | 0 | 0 | 0 | 0 | 0 | 0 | 0 | 0 | 0 | 0 | 0 | 0 | 0 | 0 | 0 | 0 | 0 | 0 | 0 | 0 | 0 | 0 | 0 | 0 | 0 | 0 | 0 | 0 | 0 | 0 | 0 | 0 | 0 | 0 | 0 | 0 | 0 | 0
| IV | Distributed renewable power generation |  | 0 | 0.06663 | 0 | 0 | 0 | 0 | 0 | 0 | 0 | 0 | 0.06663 | -0.06663 | 0.1647 | 0 | 0 | 0 | 0 | 0 | 0 | 0 | 0 | 0 | 0 | 0 | 0 | 0 | 0 | 3.3315 | 0 | 3.4296 | 0 | 0 | 0 | 0 | 0 | 0 | 0 | 0 | 0 | 0 | -3.4962 | 0 | 0 | 0 | 0 | 0 | 0 | 0 | 0 | -3.4962 | 0 | 0 | 0 | 0 | 0 | 0 | 0 | 0 | 0 | 0 | 0 | 0 | 0 | 0 | 0 | 0 | 0 | 0 | 0 | 0 | 0 | 0 | 0 | 0 | 0 | 0 | 0 | 0 | 0 | 0 | 0 | 0 | 0 | 0 | 0 | 0 | 0 | 0 | 0 | 0 | 0 | 0 | 0 | 0 | 0 | 0 | 0 | 0 | 0
[57 empty] | 0 | [44 empty] | 0
| Subtotal.XVII.a | Total heatsupply (demand) to this point | [21 empty] | 0 | [31 empty] | 0 | 0 | [44 empty] | 0
| XVII.a | District heating effective demand |  | 0 | 0 | 0 | 0 | 0 | 0 | 0 | 0 | 0 | 0 | 0 | 0 | 0 | 0 | 0 | 0 | 0 | 0 | 0 | 0 | 0 | 0 | 0 | 0 | 0 | 0 | 0 | 0 | 0 | 0 | 0 | 0 | 0 | 0 | 0 | 0 | 0 | 0 | 0 | 0 | 0 | 0 | 0 | 0 | 0 | 0 | 0 | 0 | 0 | 0 | 0 | 0 | 0 | 0 | 0 | 0 | 0 | 0 | 0 | 0 | 0 | 0 | 0 | 0 | 0 | 0 | 0 | 0 | 0 | 0 | 0 | 0 | 0 | 0 | 0 | 0 | 0 | 0 | 0 | 0 | 0 | 0 | 0 | 0 | 0 | 0 | 0 | 0 | 0 | 0 | 0 | 0 | 0 | 0 | 0 | 0 | 0 | 0 | 0
| XVII | District heating |  | 0 | 0 | 0 | 0 | 0 | 0 | 0 | 0 | 0 | 0 | 0 | 0 | 0 | 0 | 0 | 0 | 0 | 0 | 0 | 0 | 0 | 0 | 0 | 0 | 0 | 0 | 0 | 0 | 0 | 0 | 0 | 0 | 0 | 0 | 0 | 0 | 0 | 0 | 0 | 0 | 0 | 0 | 0 | 0 | 0 | 0 | 0 | 0 | 0 | 0 | 0 | 0 | 0 | 0 | 0 | 0 | 0 | 0 | 0 | 0 | 0 | 0 | 0 | 0 | 0 | 0 | 0 | 0 | 0 | 0 | 0 | 0 | 0 | 0 | 0 | 0 | 0 | 0 | 0 | 0 | 0 | 0 | 0 | 0 | 0 | 0 | 0 | 0 | 0 | 0 | 0 | 0 | 0 | 0 | 0 | 0 | 0 | 0 | 0
0
| Subtotal.II.a | Total electricity supply (demand) to this point | [12 empty] | -3.8071 | 0.59711 | [39 empty] | 0 | 0 | [44 empty] | 0
| II.a | Nuclear power |  | 0 | 0 | 0 | 0 | 0 | 0 | 0 | 0 | 0 | 0 | 0 | 0 | 0 | 0 | 0 | 0 | 0 | 0 | 0 | 0 | 0 | 0 | 0 | 0 | 0 | 0 | 0 | 0 | 0 | 0 | 0 | 0 | 0 | 0 | 0 | 0 | 0 | 0 | 0 | 0 | 0 | 0 | 0 | 0 | 0 | 0 | 0 | 0 | 0 | 0 | 0 | 0 | 0 | 0 | 0 | 0 | 0 | 0 | 0 | 0 | 0 | 0 | 0 | 0 | 0 | 0 | 0 | 0 | 0 | 0 | 0 | 0 | 0 | 0 | 0 | 0 | 0 | 0 | 0 | 0 | 0 | 0 | 0 | 0 | 0 | 0 | 0 | 0 | 0 | 0 | 0 | 0 | 0 | 0 | 0 | 0 | 0 | 0 | 0
| II | Nuclear power generation |  | 0 | 0 | 0 | 0 | 0 | 0 | 0 | 0 | 0 | 0 | 0 | 0 | 0 | 0 | 0 | 0 | 0 | 0 | 0 | 0 | 0 | 0 | 0 | 0 | 0 | 0 | 0 | 0 | 0 | 0 | 0 | 0 | 0 | 0 | 0 | 0 | 0 | 0 | 0 | 0 | 0 | 0 | 0 | 0 | 0 | 0 | 0 | 0 | 0 | 0 | 0 | 0 | 0 | 0 | 0 | 0 | 0 | 0 | 0 | 0 | 0 | 0 | 0 | 0 | 0 | 0 | 0 | 0 | 0 | 0 | 0 | 0 | 0 | 0 | 0 | 0 | 0 | 0 | 0 | 0 | 0 | 0 | 0 | 0 | 0 | 0 | 0 | 0 | 0 | 0 | 0 | 0 | 0 | 0 | 0 | 0 | 0 | 0 | 0
[57 empty] | 0 | [44 empty] | 0
| Subtotal.I.b | Total electricity supply (demand) to this point | [12 empty] | -3.8071 | 0.59711 | [40 empty] | 0 | [44 empty] | 0
| I.b | CCS Power |  | 0 | 0 | 0 | 0 | 0 | 0 | 0 | 0 | 0 | 0 | 0 | 0 | 0 | 0 | 0 | 0 | 0 | 0 | 0 | 0 | 0 | 0 | 0 | 0 | 0 | 0 | 0 | 0 | 0 | 0 | 0 | 0 | 0 | 0 | 0 | 0 | 0 | 0 | 0 | 0 | 0 | 0 | 0 | 0 | 0 | 0 | 0 | 0 | 0 | 0 | 0 | 0 | 0 | 0 | 0 | 0 | 0 | 0 | 0 | 0 | 0 | 0 | 0 | 0 | 0 | 0 | 0 | 0 | 0 | 0 | 0 | 0 | 0 | 0 | 0 | 0 | 0 | 0 | 0 | 0 | 0 | 0 | 0 | 0 | 0 | 0 | 0 | 0 | 0 | 0 | 0 | 0 | 0 | 0 | 0 | 0 | 0 | 0 | 0
| Subtotal.I.a | Total electricity supply (demand) to this point | [12 empty] | -3.8071 | 0.59711 | [40 empty] | 0 | [44 empty] | 0
| I.a | Biomass/Coal power stations |  | 0 | 0 | 0 | 0 | 0 | 0 | 0 | 0 | 0 | 0 | 0 | 0 | 0 | 0 | -6.9742 | 0 | 0 | 0 | 0 | 0 | 0 | 0 | 0 | 0 | 0 | 0 | 0 | 0 | 0 | -6.9742 | 0 | 0 | 0 | 0 | 0 | 0 | 0 | 0 | 0 | 0 | 0 | 0 | 0 | 0 | 0 | 0 | 0 | 0 | 0 | 0 | 0 | 0 | 0 | -6.9742 | 0 | 0 | 0 | 0 | 0 | 0 | 0 | 0 | 0 | 0 | 0 | 0 | 0 | 0 | 0 | 0 | 0 | 0 | 0 | 0 | 0 | 0 | 0 | 0 | 0 | 0 | 0 | 0 | 0 | 0 | 0 | 0 | 0 | 0 | 0 | 0 | 0 | 0 | 0 | 0 | 0 | 0 | 0 | 0 | 0
| I | Hydrocarbon fuel power generation |  | 0 | 0 | 0 | 0 | 0 | 0 | 0 | 0 | 0 | 0 | 0 | 0 | 0 | 0 | -6.9742 | 0 | 0 | 0 | 0 | 0 | 0 | 0 | 0 | 0 | 0 | 0 | 0 | 0 | 0 | -6.9742 | 0 | 0 | 0 | 0 | 0 | 0 | 0 | 0 | 0 | 0 | 0 | 0 | 0 | 0 | 0 | 0 | 0 | 0 | 0 | 0 | 0 | 0 | 0 | -6.9742 | 0 | 0 | 0 | 0 | 0 | 0 | 0 | 0 | 0 | 0 | 0 | 0 | 0 | 0 | 0 | 0 | 0 | 0 | 0 | 0 | 0 | 0 | 0 | 0 | 0 | 0 | 0 | 0 | 0 | 0 | 0 | 0 | 0 | 0 | 0 | 0 | 0 | 0 | 0 | 0 | 0 | 0 | 0 | 0 | 0
[53 empty] | 0 |  |  |  | 0
| Subtotal.Supply | Total supply |  | 0 | 0.06663 | 0 | 0 | 0 | 0 | 0 | 0 | 0 | 0 | 0.06663 | -0.06663 | 0.59711 | 0 | -6.9742 | 0 | 0 | 0 | 0 | 0 | 0 | 0 | 0 | 0 | 0 | 0 | 0 | 3.3315 | 0 | -3.1122 | 0 | 0 | 0 | 0 | 0 | 0 | 0 | 0 | 0 | 0 | -3.4962 | -0.28928 | 0 | -0.0078894 | 0 | -0.13525 | 0 | 0 | 0 | -3.9286 | 0 | 0 | 0 | -6.9742 | 0 | 0 | 0 | 0 | 0 | 0 | 0 | 0 | 0 | 0 | 0 | 0 | 0 | 0 | 0 | 0 | 0 | 0 | 0 | 0 | 0 | 0 | 0 | 0 | 0 | 0 | 0 | 0 | 0 | 0 | 0 | 0 | 0 | 0 | 0 | 0 | 0 | 0 | 0 | 0 | 0 | 0 | 0 | 0 | 0
0
| Distribution, storage, and balancing | [55 empty] | 0
0
| VII.a | Electricity imports |  | 0 | 0 | 0 | 0 | 0 | 0 | 0 | 0 | 0 | 0 | 0 | 0 | 0 | 0 | 0 | 0 | 0 | 0 | 0 | 0 | 0 | 0 | 0 | 0 | 0 | 0 | 0 | 0 | 0 | 0 | 0 | 0 | 0 | 0 | 0 | 0 | 0 | 0 | 0 | 0 | 0 | 0 | 0 | 0 | 0 | 0 | 0 | 0 | 0 | 0 | 0 | 0 | 0 | 0 | 0 | 0 | 0 | 0 | 0 | 0 | 0 | 0 | 0 | 0 | 0 | 0 | 0 | 0 | 0 | 0 | 0 | 0 | 0 | 0 | 0 | 0 | 0 | 0 | 0 | 0 | 0 | 0 | 0 | 0 | 0 | 0 | 0 | 0 | 0 | 0 | 0 | 0 | 0 | 0 | 0 | 0 | 0 | 0
| Subtotal.VII.b | Total electricity supply (demand) prior to generation | [12 empty] | -3.7404 | 0 | [40 empty] | 0
| VII.b | Electricity grid distribution |  | 0 | 0 | 0 | 0 | 0 | 0 | 0 | 0 | 0 | 0 | 0 | 0 | 0 | 0 | 0 | 0 | 0 | 0 | 0 | 0 | 0 | 0 | 0 | 0 | 0 | 0 | 0 | 0 | 0 | 0 | 0 | 0 | 0 | 0 | 0 | 0 | 0 | 0 | 0 | 0 | 0 | 0 | 0 | 0 | 0 | 0 | 0 | 0 | 0 | 0 | 0 | 0 | 0 | 0 | 0 | 0 | 0 | 0 | 0 | 0 | 0 | 0 | 0 | 0 | 0 | 0 | 0 | 0 | 0 | 0 | 0 | 0 | 0 | 0 | 0 | 0 | 0 | 0 | 0 | 0 | 0 | 0 | 0 | 0 | 0 | 0 | 0 | 0 | 0 | 0 | 0 | 0 | 0 | 0 | 0 | 0 | 0 | 0
| VII.c | Storage, demand shifting, interconnection |  | 0 | 0 | 0 | 0 | 0 | 0 | 0 | 0 | 0 | 0 | 0 | 0 | 0 | 0 | 0 | 0 | 0 | 0 | 0 | 0 | 0 | 0 | 0 | 0 | 0 | 0 | 0 | 0 | 0 | 0 | 0 | 0 | 0 | 0 | 0 | 0 | 0 | 0 | 0 | 0 | 0 | 0 | 0 | 0 | 0 | 0 | 0 | 0 | 0 | 0 | 0 | 0 | 0 | 0 | 0 | 0 | 0 | 0 | 0 | 0 | 0 | 0 | 0 | 0 | 0 | 0 | 0 | 0 | 0 | 0 | 0 | 0 | 0 | 0 | 0 | 0 | 0 | 0 | 0 | 0 | 0 | 0 | 0 | 0 | 0 | 0 | 0 | 0 | 0 | 0 | 0 | 0 | 0 | 0 | 0 | 0 | 0 | 0
| VII | Electricity distribution, storage & balancing |  | 0 | 0 | 0 | 0 | 0 | 0 | 0 | 0 | 0 | 0 | 0 | 0 | 0 | 0 | 0 | 0 | 0 | 0 | 0 | 0 | 0 | 0 | 0 | 0 | 0 | 0 | 0 | 0 | 0 | 0 | 0 | 0 | 0 | 0 | 0 | 0 | 0 | 0 | 0 | 0 | 0 | 0 | 0 | 0 | 0 | 0 | 0 | 0 | 0 | 0 | 0 | 0 | 0 | 0 | 0 | 0 | 0 | 0 | 0 | 0 | 0 | 0 | 0 | 0 | 0 | 0 | 0 | 0 | 0 | 0 | 0 | 0 | 0 | 0 | 0 | 0 | 0 | 0 | 0 | 0 | 0 | 0 | 0 | 0 | 0 | 0 | 0 | 0 | 0 | 0 | 0 | 0 | 0 | 0 | 0 | 0 | 0 | 0 | 0
[57 empty] | 0 | [44 empty] | 0
| Subtotal.V.a | Total supply / (demand) to this point | [14 empty] | -0.21855 | -10.0087 | -4.0589 | [5 empty] | 0 | 0 | 0 | 0 | 0 | 0 | [21 empty] | 0 | 0 | [48 empty] | 0
| V.a | Types of fuel from Biomass |  | 0 | 0 | 0 | 0 | 0 | 0 | 0 | 0 | 0 | 0 | 0 | 0 | 0 | 0 | 0 | 0 | 0 | 0 | 0 | 0 | 0 | 0 | 0 | 0 | 0 | 0 | 0 | 0 | 0 | 0 | 0 | 0 | 0 | 0 | 0 | 0 | 0 | 0 | 0 | 0 | 0 | 0 | 0 | 0 | 0 | 0 | 0 | 0 | 0 | 0 | 0 | 0 | 0 | 0 | 0 | 0 | 0 | 0 | 0 | 0 | 0 | 0 | 0 | 0 | 0 | 0 | 0 | 0 | 0 | 0 | 0 | 0 | 0 | 0 | 0 | 0 | 0 | 0 | 0 | 0 | 0 | 0 | 0 | 0 | 0 | 0 | 0 | 0 | 0 | 0 | 0 | 0 | 0 | 0 | 0 | 0 | 0 | 0 | 0
| Subtotal.V.b | Total supply / (demand) to this point | [14 empty] | -0.21855 | -10.0087 | -4.0589 | [5 empty] | 0 | 0 | 0 | 0 | 0 | 0 | [21 empty] | 0 | 0 | [48 empty] | 0
| V.b | Bioenergy imports |  | 0 | 0 | 0 | 0 | 0 | 0 | 0 | 0 | 0 | 0 | 0 | 0 | 0 | 0 | 0 | 0 | 0 | 0 | 0 | 0 | 0 | 0 | 0 | 0 | 0 | 0 | 0 | 0 | 0 | 0 | 0 | 0 | 0 | 0 | 0 | 0 | 0 | 0 | 0 | 0 | 0 | 0 | 0 | 0 | 0 | 0 | 0 | 0 | 0 | 0 | 0 | 0 | 0 | 0 | 0 | 0 | 0 | 0 | 0 | 0 | 0 | 0 | 0 | 0 | 0 | 0 | 0 | 0 | 0 | 0 | 0 | 0 | 0 | 0 | 0 | 0 | 0 | 0 | 0 | 0 | 0 | 0 | 0 | 0 | 0 | 0 | 0 | 0 | 0 | 0 | 0 | 0 | 0 | 0 | 0 | 0 | 0 | 0 | 0
| V | Bioenergy |  | 0 | 0 | 0 | 0 | 0 | 0 | 0 | 0 | 0 | 0 | 0 | 0 | 0 | 0 | 0 | 0 | 0 | 0 | 0 | 0 | 0 | 0 | 0 | 0 | 0 | 0 | 0 | 0 | 0 | 0 | 0 | 0 | 0 | 0 | 0 | 0 | 0 | 0 | 0 | 0 | 0 | 0 | 0 | 0 | 0 | 0 | 0 | 0 | 0 | 0 | 0 | 0 | 0 | 0 | 0 | 0 | 0 | 0 | 0 | 0 | 0 | 0 | 0 | 0 | 0 | 0 | 0 | 0 | 0 | 0 | 0 | 0 | 0 | 0 | 0 | 0 | 0 | 0 | 0 | 0 | 0 | 0 | 0 | 0 | 0 | 0 | 0 | 0 | 0 | 0 | 0 | 0 | 0 | 0 | 0 | 0 | 0 | 0 | 0
0
| Subtotal.XVI.a | Total supply / (demand) to this point | [12 empty] | -3.8071 | 0.59711 | -0.21855 | -10.0087 | -4.0589 | [82 empty] | 0
| XVI.a | Fossil fuel transfers |  | 0 | 0 | 0 | 0 | 0 | 0 | 0 | 0 | 0 | 0 | 0 | 0 | 0 | 0 | 0 | 0 | 0 | 0 | 0 | 0 | 0 | 0 | 0 | 0 | 0 | 0 | 0 | 0 | 0 | 0 | 0 | 0 | 0 | 0 | 0 | 0 | 0 | 0 | 0 | 0 | 0 | 0 | 0 | 0 | 0 | 0 | 0 | 0 | 0 | 0 | 0 | 0 | 0 | 0 | 0 | 0 | 0 | 0 | 0 | 0 | 0 | 0 | 0 | 0 | 0 | 0 | 0 | 0 | 0 | 0 | 0 | 0 | 0 | 0 | 0 | 0 | 0 | 0 | 0 | 0 | 0 | 0 | 0 | 0 | 0 | 0 | 0 | 0 | 0 | 0 | 0 | 0 | 0 | 0 | 0 | 0 | 0 | 0 | 0
* | XVI.b | Balancing imports | [11 empty] | 0 |  | 3.21 |  |  |  | 0 | 0 | 0 | [10 empty] | 3.21 |  |  |  |  | -3.21 | 0 | 0 | 0 | 0 | [10 empty] | -3.21 |  |  | 0 | 0 | 0 | 0 | 0 | 0 | 0 | 0 | 0 | 0 | 0 | 0 | 0 | 0 | 0 | 0 | 0 | 0 | 0 | 0 | 0 | 0 | 0 | 0 | 0 | 0 | 0 | 0 | 0 | 0 | 0 | 0 | 0 | 0 | 0 | 0 | 0 | 0 | 0 | 0 | 0 | 0 | 0 | 0 | 0 | 0 | 0
* | XVI | Transfers |  | 0 | 0 | 0 | 0 | 0 | 0 | 0 | 0 | 0 | 0 | 0 | 0 | 3.21 | 0 | 0 | 0 | 0 | 0 | 0 | 0 | 0 | 0 | 0 | 0 | 0 | 0 | 0 | 0 | 0 | 3.21 | 0 | 0 | 0 | 0 | -3.21 | 0 | 0 | 0 | 0 | 0 | 0 | 0 | 0 | 0 | 0 | 0 | 0 | 0 | 0 | -3.21 | 0 | 0 | 0 | 0 | 0 | 0 | 0 | 0 | 0 | 0 | 0 | 0 | 0 | 0 | 0 | 0 | 0 | 0 | 0 | 0 | 0 | 0 | 0 | 0 | 0 | 0 | 0 | 0 | 0 | 0 | 0 | 0 | 0 | 0 | 0 | 0 | 0 | 0 | 0 | 0 | 0 | 0 | 0 | 0 | 0 | 0 | 0 | 0 | 0
0
| Subtotal.Balancing | Total Dist'n, storage, and balancing |  | 0 | 0 | 0 | 0 | 0 | 0 | 0 | 0 | 0 | 0 | 0 | 0 | 3.21 | 0 | 0 | 0 | 0 | 0 | 0 | 0 | 0 | 0 | 0 | 0 | 0 | 0 | 0 | 0 | 0 | 3.21 | 0 | 0 | 0 | 0 | -3.21 | 0 | 0 | 0 | 0 | 0 | 0 | 0 | 0 | 0 | 0 | 0 | 0 | 0 | 0 | -3.21 | 0 | 0 | 0 | 0 | 0 | 0 | 0 | 0 | 0 | 0 | 0 | 0 | 0 | 0 | 0 | 0 | 0 | 0 | 0 | 0 | 0 | 0 | 0 | 0 | 0 | 0 | 0 | 0 | 0 | 0 | 0 | 0 | 0 | 0 | 0 | 0 | 0 | 0 | 0 | 0 | 0 | 0 | 0 | 0 | 0 | 0 | 0 | 0 | 0
0
0
| Net balance |  |  | 5.2912 | 2.6914 | 3.4315 | 1.2369 | 0 | 0.015979 | 0 | 0 | 0 | 0 | 12.6669 | -3.8071 | 3.8071 | -0.21855 | -10.0087 | -4.0589 | 0 | 0 | 0 | 0 | 0 | 0 | 0 | 0 | 0 | 0 | 0 | 1.7836 | 0 | -12.5025 | 0 | 0 | 0 | 0 | -3.21 | 0 | 0 | 0 | 0 | 0 | -3.4962 | -0.28928 | 0 | -0.0078894 | 0 | -0.13525 | 0 | 0 | 0 | -7.1386 | 0 | 0 | 0 | -6.9742 | 5.1559 | 0.0026392 | 0.015856 | 0 | 0 | 0 | 0 | 0 | 0.51063 | 0.00012756 | 0 | 0 | 0 | 0 | 0 | 0 | 0 | 0 | 0 | 0 | 0 | 0 | 0 | 0 | 0 | 0 | 0 | 0 | 0 | 0 | 0 | 0 | 0 | 0 | 0 | 0 | 0 | 0 | 0 | 0 | 0 | 0 | 0 | 0 | 5.6851
[101 empty] | Used in electricity | 0
* | Computed within this worksheet | [99 empty] | Matching electricity | 3.8071
[101 empty] | emissions factor | 0

## 2035
2035
|  |  | TWh | Uses | [10 empty] | Secondary sources | [18 empty] | Primary Sources | [19 empty] | Adjustments |  |  |  | Emissions (Mt CO2e)
|  |  |  | Heating & cooling | Lighting & appliances | Industry | Road transport | Rail transport | Domestic aviation | National navigation | International aviation | International shipping | Food consumption [UNUSED] | Total uses | Electricity (delivered to end user) | Electricity (supplied to grid) | Solid hydrocarbons | Liquid hydrocarbons | Gaseous hydrocarbons | Coal and fossil waste | Oil and petroleum products | Natural gas | Blast furnace gas | Heat transport | Edible biomass | Energy crops (second generation) | Energy crops (first generation) | Dry biomass and waste | Wet biomass and waste | Gaseous waste | Domestic solar thermal | H2 | Total secondary sources | Coal reserves | Oil reserves | Gas reserves | Biomass oversupply (imports) | Electricity oversupply (imports) | Petroleum products oversupply | Coal oversupply (imports) | Oil and petroleum products oversupply (imports) | Gas oversupply (imports) | Nuclear fission | Solar | Wind | Tidal | Wave | Geothermal | Hydro | Environmental heat | Agriculture | Waste | Total primary sources | Conversion losses | Distribution losses and own use | Total adjust. | Unallocated | Fuel Combustion |  |  |  | Fugitive Emissions from Fuels |  |  |  | Industrial Processes |  |  |  | Solvent and Other Product Use |  |  |  | Agriculture |  |  |  | LULUCF |  |  |  | Waste |  |  |  | Other |  |  |  | Int'l Aviation & Shipping |  |  |  | Bioenergy credit |  |  |  | Carbon capture |  |  |  | Total
|  | Sector |  | H.01 | L.01 | I.01 | T.01 | T.02 | T.03 | T.04 | T.05 | T.06 | F.01 |  | V.01 | V.02 | V.03 | V.04 | V.05 | C.01 | C.02 | C.03 | V.06 | V.07 | V.08 | V.13 | V.14 | V.09 | V.10 | V.15 | V.11 | V.12 |  | Q.01 | Q.02 | Q.03 | Y.01 | Y.02 | Y.03 | Y.04 | Y.05 | Y.06 | N.01 | R.01 | R.02 | R.03 | R.04 | R.05 | R.06 | R.07 | A.01 | W.01 |  | X.01 | X.02 |  | Z.01 | 1A | 1A | 1A | 1A | 1B | 1B | 1B | 1B | 2 | 2 | 2 | 2 | 3 | 3 | 3 | 3 | 4 | 4 | 4 | 4 | 5 | 5 | 5 | 5 | 6 | 6 | 6 | 6 | 7 | 7 | 7 | 7 | X1 | X1 | X1 | X1 | X2 | X2 | X2 | X2 | X3 | X3 | X3 | X3
[58 empty] | CO2 | CH4 | N2O | F | CO2 | CH4 | N2O | F | CO2 | CH4 | N2O | F | CO2 | CH4 | N2O | F | CO2 | CH4 | N2O | F | CO2 | CH4 | N2O | F | CO2 | CH4 | N2O | F | CO2 | CH4 | N2O | F | CO2 | CH4 | N2O | F | CO2 | CH4 | N2O | F | CO2 | CH4 | N2O | F
Consumption
| IX.a | Domestic space heating and hot water |  | 5.0411 | 0 | 0 | 0 | 0 | 0 | 0 | 0 | 0 | 0 | 5.0411 | -0.22583 | 0 | 0 | 0 | -3.3108 | 0 | 0 | 0 | 0 | 0 | 0 | 0 | 0 | 0 | 0 | 0 | -1.5045 | 0 | -5.0411 | 0 | 0 | 0 | 0 | 0 | 0 | 0 | 0 | 0 | 0 | 0 | 0 | 0 | 0 | 0 | 0 | 0 | 0 | 0 | 0 | 0 | 0 | 0 | 0 | 0.82737 | 0.0012211 | 0.0013134 | 0 | 0 | 0 | 0 | 0 | 0 | 0 | 0 | 0 | 0 | 0 | 0 | 0 | 0 | 0 | 0 | 0 | 0 | 0 | 0 | 0 | 0 | 0 | 0 | 0 | 0 | 0 | 0 | 0 | 0 | 0 | 0 | 0 | 0 | 0 | 0 | 0 | 0 | 0 | 0 | 0
| IX.b | Domestic hot water [UNUSED - See IX.a] |  | 0 | 0 | 0 | 0 | 0 | 0 | 0 | 0 | 0 | 0 | 0 | 0 | 0 | 0 | 0 | 0 | 0 | 0 | 0 | 0 | 0 | 0 | 0 | 0 | 0 | 0 | 0 | 0 | 0 | 0 | 0 | 0 | 0 | 0 | 0 | 0 | 0 | 0 | 0 | 0 | 0 | 0 | 0 | 0 | 0 | 0 | 0 | 0 | 0 | 0 | 0 | 0 | 0 | 0 | 0 | 0 | 0 | 0 | 0 | 0 | 0 | 0 | 0 | 0 | 0 | 0 | 0 | 0 | 0 | 0 | 0 | 0 | 0 | 0 | 0 | 0 | 0 | 0 | 0 | 0 | 0 | 0 | 0 | 0 | 0 | 0 | 0 | 0 | 0 | 0 | 0 | 0 | 0 | 0 | 0 | 0 | 0 | 0
|  | Total Domestic |  | 5.0411 | 0 | 0 | 0 | 0 | 0 | 0 | 0 | 0 | 0 | 5.0411 | -0.22583 | 0 | 0 | 0 | -3.3108 | 0 | 0 | 0 | 0 | 0 | 0 | 0 | 0 | 0 | 0 | 0 | -1.5045 | 0 | -5.0411 | 0 | 0 | 0 | 0 | 0 | 0 | 0 | 0 | 0 | 0 | 0 | 0 | 0 | 0 | 0 | 0 | 0 | 0 | 0 | 0 | 0 | 0 | 0 | 0 | 0.82737 | 0.0012211 | 0.0013134 | 0 | 0 | 0 | 0 | 0 | 0 | 0 | 0 | 0 | 0 | 0 | 0 | 0 | 0 | 0 | 0 | 0 | 0 | 0 | 0 | 0 | 0 | 0 | 0 | 0 | 0 | 0 | 0 | 0 | 0 | 0 | 0 | 0 | 0 | 0 | 0 | 0 | 0 | 0 | 0 | 0
| IX.c | Commercial heating and cooling |  | 0.40841 | 0 | 0 | 0 | 0 | 0 | 0 | 0 | 0 | 0 | 0.40841 | -0.21684 | 0 | 0 | -0.0081216 | -0.18345 | 0 | 0 | 0 | 0 | 0 | 0 | 0 | 0 | 0 | 0 | 0 | 0 | 0 | -0.40841 | 0 | 0 | 0 | 0 | 0 | 0 | 0 | 0 | 0 | 0 | 0 | 0 | 0 | 0 | 0 | 0 | 0 | 0 | 0 | 0 | 0 | 0 | 0 | 0 | 0.24527 | 7.0189e-05 | 0.0001093 | 0 | 0 | 0 | 0 | 0 | 0 | 0 | 0 | 0 | 0 | 0 | 0 | 0 | 0 | 0 | 0 | 0 | 0 | 0 | 0 | 0 | 0 | 0 | 0 | 0 | 0 | 0 | 0 | 0 | 0 | 0 | 0 | 0 | 0 | 0 | 0 | 0 | 0 | 0 | 0 | 0
| IX.d | Commercial hot water [UNUSED - See IX.c] |  | 0 | 0 | 0 | 0 | 0 | 0 | 0 | 0 | 0 | 0 | 0 | 0 | 0 | 0 | 0 | 0 | 0 | 0 | 0 | 0 | 0 | 0 | 0 | 0 | 0 | 0 | 0 | 0 | 0 | 0 | 0 | 0 | 0 | 0 | 0 | 0 | 0 | 0 | 0 | 0 | 0 | 0 | 0 | 0 | 0 | 0 | 0 | 0 | 0 | 0 | 0 | 0 | 0 | 0 | 0 | 0 | 0 | 0 | 0 | 0 | 0 | 0 | 0 | 0 | 0 | 0 | 0 | 0 | 0 | 0 | 0 | 0 | 0 | 0 | 0 | 0 | 0 | 0 | 0 | 0 | 0 | 0 | 0 | 0 | 0 | 0 | 0 | 0 | 0 | 0 | 0 | 0 | 0 | 0 | 0 | 0 | 0 | 0
|  | Total Commercial |  | 0.40841 | 0 | 0 | 0 | 0 | 0 | 0 | 0 | 0 | 0 | 0.40841 | -0.21684 | 0 | 0 | -0.0081216 | -0.18345 | 0 | 0 | 0 | 0 | 0 | 0 | 0 | 0 | 0 | 0 | 0 | 0 | 0 | -0.40841 | 0 | 0 | 0 | 0 | 0 | 0 | 0 | 0 | 0 | 0 | 0 | 0 | 0 | 0 | 0 | 0 | 0 | 0 | 0 | 0 | 0 | 0 | 0 | 0 | 0.24527 | 7.0189e-05 | 0.0001093 | 0 | 0 | 0 | 0 | 0 | 0 | 0 | 0 | 0 | 0 | 0 | 0 | 0 | 0 | 0 | 0 | 0 | 0 | 0 | 0 | 0 | 0 | 0 | 0 | 0 | 0 | 0 | 0 | 0 | 0 | 0 | 0 | 0 | 0 | 0 | 0 | 0 | 0 | 0 | 0 | 0
| IX | Heating |  | 5.4495 | 0 | 0 | 0 | 0 | 0 | 0 | 0 | 0 | 0 | 5.4495 | -0.44267 | 0 | 0 | -0.0081216 | -3.4943 | 0 | 0 | 0 | 0 | 0 | 0 | 0 | 0 | 0 | 0 | 0 | -1.5045 | 0 | -5.4495 | 0 | 0 | 0 | 0 | 0 | 0 | 0 | 0 | 0 | 0 | 0 | 0 | 0 | 0 | 0 | 0 | 0 | 0 | 0 | 0 | 0 | 0 | 0 | 0 | 1.0726 | 0.0012913 | 0.0014227 | 0 | 0 | 0 | 0 | 0 | 0 | 0 | 0 | 0 | 0 | 0 | 0 | 0 | 0 | 0 | 0 | 0 | 0 | 0 | 0 | 0 | 0 | 0 | 0 | 0 | 0 | 0 | 0 | 0 | 0 | 0 | 0 | 0 | 0 | 0 | 0 | 0 | 0 | 0 | 0 | 0 | 1.0754
[57 empty] | 0 | [44 empty] | 0
| X.a | Domestic lighting, appliances, and cooking |  | 0 | 2.2187 | 0 | 0 | 0 | 0 | 0 | 0 | 0 | 0 | 2.2187 | -1.4989 | 0 | 0 | 0 | -0.71974 | 0 | 0 | 0 | 0 | 0 | 0 | 0 | 0 | 0 | 0 | 0 | 0 | 0 | -2.2187 | 0 | 0 | 0 | 0 | 0 | 0 | 0 | 0 | 0 | 0 | 0 | 0 | 0 | 0 | 0 | 0 | 0 | 0 | 0 | 0 | 0 | 0 | 0 | 0 | 1.5805 | 0.00026546 | 0.00028551 | 0 | 0 | 0 | 0 | 0 | 0 | 0 | 0 | 0 | 0 | 0 | 0 | 0 | 0 | 0 | 0 | 0 | 0 | 0 | 0 | 0 | 0 | 0 | 0 | 0 | 0 | 0 | 0 | 0 | 0 | 0 | 0 | 0 | 0 | 0 | 0 | 0 | 0 | 0 | 0 | 0 | 1.5811
| X.b | Commercial lighting, appliances, and catering |  | 0 | 0.72462 | 0 | 0 | 0 | 0 | 0 | 0 | 0 | 0 | 0.72462 | -0.72462 | 0 | 0 | 0 | 0 | 0 | 0 | 0 | 0 | 0 | 0 | 0 | 0 | 0 | 0 | 0 | 0 | 0 | -0.72462 | 0 | 0 | 0 | 0 | 0 | 0 | 0 | 0 | 0 | 0 | 0 | 0 | 0 | 0 | 0 | 0 | 0 | 0 | 0 | 0 | 0 | 0 | 0 | 0 | 0.70006 | 0 | 0 | 0 | 0 | 0 | 0 | 0 | 0 | 0 | 0 | 0 | 0 | 0 | 0 | 0 | 0 | 0 | 0 | 0 | 0 | 0 | 0 | 0 | 0 | 0 | 0 | 0 | 0 | 0 | 0 | 0 | 0 | 0 | 0 | 0 | 0 | 0 | 0 | 0 | 0 | 0 | 0 | 0 | 0.70006
| X | Lighting & appliances |  | 0 | 2.9433 | 0 | 0 | 0 | 0 | 0 | 0 | 0 | 0 | 2.9433 | -2.2235 | 0 | 0 | 0 | -0.71974 | 0 | 0 | 0 | 0 | 0 | 0 | 0 | 0 | 0 | 0 | 0 | 0 | 0 | -2.9433 | 0 | 0 | 0 | 0 | 0 | 0 | 0 | 0 | 0 | 0 | 0 | 0 | 0 | 0 | 0 | 0 | 0 | 0 | 0 | 0 | 0 | 0 | 0 | 0 | 2.2806 | 0.00026546 | 0.00028551 | 0 | 0 | 0 | 0 | 0 | 0 | 0 | 0 | 0 | 0 | 0 | 0 | 0 | 0 | 0 | 0 | 0 | 0 | 0 | 0 | 0 | 0 | 0 | 0 | 0 | 0 | 0 | 0 | 0 | 0 | 0 | 0 | 0 | 0 | 0 | 0 | 0 | 0 | 0 | 0 | 0 | 2.2811
[57 empty] | 0 | [44 empty] | 0
| XI.a | Industrial processes |  | 0 | 0 | 3.6521 | 0 | 0 | 0 | 0 | 0 | 0 | 0 | 3.6521 | -1.4181 | 0 | -0.23259 | -1.9189 | -0.082533 | 0 | 0 | 0 | 0 | 0 | 0 | 0 | 0 | 0 | 0 | 0 | 0 | 0 | -3.6521 | 0 | 0 | 0 | 0 | 0 | 0 | 0 | 0 | 0 | 0 | 0 | 0 | 0 | 0 | 0 | 0 | 0 | 0 | 0 | 0 | 0 | 0 | 0 | 0 | 1.9365 | 0.00083815 | 0.0092986 | 0 | 0 | 0 | 0 | 0 | 0.52352 | 0.00013078 | 0 | 0 | 0 | 0 | 0 | 0 | 0 | 0 | 0 | 0 | 0 | 0 | 0 | 0 | 0 | 0 | 0 | 0 | 0 | 0 | 0 | 0 | 0 | 0 | 0 | 0 | 0 | 0 | 0 | 0 | 0 | 0 | 0 | 0 | 2.4703
| XI | Industry |  | 0 | 0 | 3.6521 | 0 | 0 | 0 | 0 | 0 | 0 | 0 | 3.6521 | -1.4181 | 0 | -0.23259 | -1.9189 | -0.082533 | 0 | 0 | 0 | 0 | 0 | 0 | 0 | 0 | 0 | 0 | 0 | 0 | 0 | -3.6521 | 0 | 0 | 0 | 0 | 0 | 0 | 0 | 0 | 0 | 0 | 0 | 0 | 0 | 0 | 0 | 0 | 0 | 0 | 0 | 0 | 0 | 0 | 0 | 0 | 1.9365 | 0.00083815 | 0.0092986 | 0 | 0 | 0 | 0 | 0 | 0.52352 | 0.00013078 | 0 | 0 | 0 | 0 | 0 | 0 | 0 | 0 | 0 | 0 | 0 | 0 | 0 | 0 | 0 | 0 | 0 | 0 | 0 | 0 | 0 | 0 | 0 | 0 | 0 | 0 | 0 | 0 | 0 | 0 | 0 | 0 | 0 | 0 | 2.4703
[57 empty] | 0 | [44 empty] | 0
| XII.a | Domestic passenger transport |  | 0 | 0 | 0 | 1.0452 | 0 | 0.016145 | 0 | 0 | 0 | 0 | 1.0613 | -0.032181 | 0 | 0 | -1.0291 | 0 | 0 | 0 | 0 | 0 | 0 | 0 | 0 | 0 | 0 | 0 | 0 | 0 | 0 | -1.0613 | 0 | 0 | 0 | 0 | 0 | 0 | 0 | 0 | 0 | 0 | 0 | 0 | 0 | 0 | 0 | 0 | 0 | 0 | 0 | 0 | 0 | 0 | 0 | 0 | 0.25728 | 0.00032031 | 0.004629 | 0 | 0 | 0 | 0 | 0 | 0 | 0 | 0 | 0 | 0 | 0 | 0 | 0 | 0 | 0 | 0 | 0 | 0 | 0 | 0 | 0 | 0 | 0 | 0 | 0 | 0 | 0 | 0 | 0 | 0 | 0 | 0 | 0 | 0 | 0 | 0 | 0 | 0 | 0 | 0 | 0 | 0.26223
| XII.b | Domestic freight |  | 0 | 0 | 0 | 0 | 0 | 0 | 0 | 0 | 0 | 0 | 0 | 0 | 0 | 0 | 0 | 0 | 0 | 0 | 0 | 0 | 0 | 0 | 0 | 0 | 0 | 0 | 0 | 0 | 0 | 0 | 0 | 0 | 0 | 0 | 0 | 0 | 0 | 0 | 0 | 0 | 0 | 0 | 0 | 0 | 0 | 0 | 0 | 0 | 0 | 0 | 0 | 0 | 0 | 0 | 0 | 0 | 0 | 0 | 0 | 0 | 0 | 0 | 0 | 0 | 0 | 0 | 0 | 0 | 0 | 0 | 0 | 0 | 0 | 0 | 0 | 0 | 0 | 0 | 0 | 0 | 0 | 0 | 0 | 0 | 0 | 0 | 0 | 0 | 0 | 0 | 0 | 0 | 0 | 0 | 0 | 0 | 0 | 0 | 0
| XII.c | International aviation |  | 0 | 0 | 0 | 0 | 0 | 0 | 0 | 0 | 0 | 0 | 0 | 0 | 0 | 0 | 0 | 0 | 0 | 0 | 0 | 0 | 0 | 0 | 0 | 0 | 0 | 0 | 0 | 0 | 0 | 0 | 0 | 0 | 0 | 0 | 0 | 0 | 0 | 0 | 0 | 0 | 0 | 0 | 0 | 0 | 0 | 0 | 0 | 0 | 0 | 0 | 0 | 0 | 0 | 0 | 0 | 0 | 0 | 0 | 0 | 0 | 0 | 0 | 0 | 0 | 0 | 0 | 0 | 0 | 0 | 0 | 0 | 0 | 0 | 0 | 0 | 0 | 0 | 0 | 0 | 0 | 0 | 0 | 0 | 0 | 0 | 0 | 0 | 0 | 0 | 0 | 0 | 0 | 0 | 0 | 0 | 0 | 0 | 0 | 0
| XII.d | Domestic aviation [UNUSED - see XII.a] |  | 0 | 0 | 0 | 0 | 0 | 0 | 0 | 0 | 0 | 0 | 0 | 0 | 0 | 0 | 0 | 0 | 0 | 0 | 0 | 0 | 0 | 0 | 0 | 0 | 0 | 0 | 0 | 0 | 0 | 0 | 0 | 0 | 0 | 0 | 0 | 0 | 0 | 0 | 0 | 0 | 0 | 0 | 0 | 0 | 0 | 0 | 0 | 0 | 0 | 0 | 0 | 0 | 0 | 0 | 0 | 0 | 0 | 0 | 0 | 0 | 0 | 0 | 0 | 0 | 0 | 0 | 0 | 0 | 0 | 0 | 0 | 0 | 0 | 0 | 0 | 0 | 0 | 0 | 0 | 0 | 0 | 0 | 0 | 0 | 0 | 0 | 0 | 0 | 0 | 0 | 0 | 0 | 0 | 0 | 0 | 0 | 0 | 0 | 0
|  | Total Aviation |  | 0 | 0 | 0 | 0 | 0 | 0 | 0 | 0 | 0 | 0 | 0 | 0 | 0 | 0 | 0 | 0 | 0 | 0 | 0 | 0 | 0 | 0 | 0 | 0 | 0 | 0 | 0 | 0 | 0 | 0 | 0 | 0 | 0 | 0 | 0 | 0 | 0 | 0 | 0 | 0 | 0 | 0 | 0 | 0 | 0 | 0 | 0 | 0 | 0 | 0 | 0 | 0 | 0 | 0 | 0 | 0 | 0 | 0 | 0 | 0 | 0 | 0 | 0 | 0 | 0 | 0 | 0 | 0 | 0 | 0 | 0 | 0 | 0 | 0 | 0 | 0 | 0 | 0 | 0 | 0 | 0 | 0 | 0 | 0 | 0 | 0 | 0 | 0 | 0 | 0 | 0 | 0 | 0 | 0 | 0 | 0 | 0 | 0 | 0
| XII.e | International shipping |  | 0 | 0 | 0 | 0 | 0 | 0 | 0 | 0 | 0 | 0 | 0 | 0 | 0 | 0 | 0 | 0 | 0 | 0 | 0 | 0 | 0 | 0 | 0 | 0 | 0 | 0 | 0 | 0 | 0 | 0 | 0 | 0 | 0 | 0 | 0 | 0 | 0 | 0 | 0 | 0 | 0 | 0 | 0 | 0 | 0 | 0 | 0 | 0 | 0 | 0 | 0 | 0 | 0 | 0 | 0 | 0 | 0 | 0 | 0 | 0 | 0 | 0 | 0 | 0 | 0 | 0 | 0 | 0 | 0 | 0 | 0 | 0 | 0 | 0 | 0 | 0 | 0 | 0 | 0 | 0 | 0 | 0 | 0 | 0 | 0 | 0 | 0 | 0 | 0 | 0 | 0 | 0 | 0 | 0 | 0 | 0 | 0 | 0 | 0
| XII.f | National navigation [UNUSED - see XII.a] |  | 0 | 0 | 0 | 0 | 0 | 0 | 0 | 0 | 0 | 0 | 0 | 0 | 0 | 0 | 0 | 0 | 0 | 0 | 0 | 0 | 0 | 0 | 0 | 0 | 0 | 0 | 0 | 0 | 0 | 0 | 0 | 0 | 0 | 0 | 0 | 0 | 0 | 0 | 0 | 0 | 0 | 0 | 0 | 0 | 0 | 0 | 0 | 0 | 0 | 0 | 0 | 0 | 0 | 0 | 0 | 0 | 0 | 0 | 0 | 0 | 0 | 0 | 0 | 0 | 0 | 0 | 0 | 0 | 0 | 0 | 0 | 0 | 0 | 0 | 0 | 0 | 0 | 0 | 0 | 0 | 0 | 0 | 0 | 0 | 0 | 0 | 0 | 0 | 0 | 0 | 0 | 0 | 0 | 0 | 0 | 0 | 0 | 0 | 0
|  | Total Shipping |  | 0 | 0 | 0 | 0 | 0 | 0 | 0 | 0 | 0 | 0 | 0 | 0 | 0 | 0 | 0 | 0 | 0 | 0 | 0 | 0 | 0 | 0 | 0 | 0 | 0 | 0 | 0 | 0 | 0 | 0 | 0 | 0 | 0 | 0 | 0 | 0 | 0 | 0 | 0 | 0 | 0 | 0 | 0 | 0 | 0 | 0 | 0 | 0 | 0 | 0 | 0 | 0 | 0 | 0 | 0 | 0 | 0 | 0 | 0 | 0 | 0 | 0 | 0 | 0 | 0 | 0 | 0 | 0 | 0 | 0 | 0 | 0 | 0 | 0 | 0 | 0 | 0 | 0 | 0 | 0 | 0 | 0 | 0 | 0 | 0 | 0 | 0 | 0 | 0 | 0 | 0 | 0 | 0 | 0 | 0 | 0 | 0 | 0 | 0
| XII | Transport |  | 0 | 0 | 0 | 1.0452 | 0 | 0.016145 | 0 | 0 | 0 | 0 | 1.0613 | -0.032181 | 0 | 0 | -1.0291 | 0 | 0 | 0 | 0 | 0 | 0 | 0 | 0 | 0 | 0 | 0 | 0 | 0 | 0 | -1.0613 | 0 | 0 | 0 | 0 | 0 | 0 | 0 | 0 | 0 | 0 | 0 | 0 | 0 | 0 | 0 | 0 | 0 | 0 | 0 | 0 | 0 | 0 | 0 | 0 | 0.25728 | 0.00032031 | 0.004629 | 0 | 0 | 0 | 0 | 0 | 0 | 0 | 0 | 0 | 0 | 0 | 0 | 0 | 0 | 0 | 0 | 0 | 0 | 0 | 0 | 0 | 0 | 0 | 0 | 0 | 0 | 0 | 0 | 0 | 0 | 0 | 0 | 0 | 0 | 0 | 0 | 0 | 0 | 0 | 0 | 0 | 0.26223
[57 empty] | 0 | [44 empty] | 0
| XIII.a | Food consumption [UNUSED] |  | 0 | 0 | 0 | 0 | 0 | 0 | 0 | 0 | 0 | 0 | 0 | 0 | 0 | 0 | 0 | 0 | 0 | 0 | 0 | 0 | 0 | 0 | 0 | 0 | 0 | 0 | 0 | 0 | 0 | 0 | 0 | 0 | 0 | 0 | 0 | 0 | 0 | 0 | 0 | 0 | 0 | 0 | 0 | 0 | 0 | 0 | 0 | 0 | 0 | 0 | 0 | 0 | 0 | 0 | 0 | 0 | 0 | 0 | 0 | 0 | 0 | 0 | 0 | 0 | 0 | 0 | 0 | 0 | 0 | 0 | 0 | 0 | 0 | 0 | 0 | 0 | 0 | 0 | 0 | 0 | 0 | 0 | 0 | 0 | 0 | 0 | 0 | 0 | 0 | 0 | 0 | 0 | 0 | 0 | 0 | 0 | 0 | 0 | 0
| XIII | Food consumption [UNUSED] |  | 0 | 0 | 0 | 0 | 0 | 0 | 0 | 0 | 0 | 0 | 0 | 0 | 0 | 0 | 0 | 0 | 0 | 0 | 0 | 0 | 0 | 0 | 0 | 0 | 0 | 0 | 0 | 0 | 0 | 0 | 0 | 0 | 0 | 0 | 0 | 0 | 0 | 0 | 0 | 0 | 0 | 0 | 0 | 0 | 0 | 0 | 0 | 0 | 0 | 0 | 0 | 0 | 0 | 0 | 0 | 0 | 0 | 0 | 0 | 0 | 0 | 0 | 0 | 0 | 0 | 0 | 0 | 0 | 0 | 0 | 0 | 0 | 0 | 0 | 0 | 0 | 0 | 0 | 0 | 0 | 0 | 0 | 0 | 0 | 0 | 0 | 0 | 0 | 0 | 0 | 0 | 0 | 0 | 0 | 0 | 0 | 0 | 0 | 0
[57 empty] | 0 | [44 empty] | 0
| XIV.a | Geosequestration |  | 0 | 0 | 0 | 0 | 0 | 0 | 0 | 0 | 0 | 0 | 0 | 0 | 0 | 0 | 0 | 0 | 0 | 0 | 0 | 0 | 0 | 0 | 0 | 0 | 0 | 0 | 0 | 0 | 0 | 0 | 0 | 0 | 0 | 0 | 0 | 0 | 0 | 0 | 0 | 0 | 0 | 0 | 0 | 0 | 0 | 0 | 0 | 0 | 0 | 0 | 0 | 0 | 0 | 0 | 0 | 0 | 0 | 0 | 0 | 0 | 0 | 0 | 0 | 0 | 0 | 0 | 0 | 0 | 0 | 0 | 0 | 0 | 0 | 0 | 0 | 0 | 0 | 0 | 0 | 0 | 0 | 0 | 0 | 0 | 0 | 0 | 0 | 0 | 0 | 0 | 0 | 0 | 0 | 0 | 0 | 0 | 0 | 0 | 0
| XIV | Geosequestration |  | 0 | 0 | 0 | 0 | 0 | 0 | 0 | 0 | 0 | 0 | 0 | 0 | 0 | 0 | 0 | 0 | 0 | 0 | 0 | 0 | 0 | 0 | 0 | 0 | 0 | 0 | 0 | 0 | 0 | 0 | 0 | 0 | 0 | 0 | 0 | 0 | 0 | 0 | 0 | 0 | 0 | 0 | 0 | 0 | 0 | 0 | 0 | 0 | 0 | 0 | 0 | 0 | 0 | 0 | 0 | 0 | 0 | 0 | 0 | 0 | 0 | 0 | 0 | 0 | 0 | 0 | 0 | 0 | 0 | 0 | 0 | 0 | 0 | 0 | 0 | 0 | 0 | 0 | 0 | 0 | 0 | 0 | 0 | 0 | 0 | 0 | 0 | 0 | 0 | 0 | 0 | 0 | 0 | 0 | 0 | 0 | 0 | 0 | 0
[53 empty] | 0 |  |  |  | 0
| Subtotal.Consumption | Total consumption |  | 5.4495 | 2.9433 | 3.6521 | 1.0452 | 0 | 0.016145 | 0 | 0 | 0 | 0 | 13.1062 | -4.1165 | 0 | -0.23259 | -2.9562 | -4.2966 | 0 | 0 | 0 | 0 | 0 | 0 | 0 | 0 | 0 | 0 | 0 | -1.5045 | 0 | -13.1062 | 0 | 0 | 0 | 0 | 0 | 0 | 0 | 0 | 0 | 0 | 0 | 0 | 0 | 0 | 0 | 0 | 0 | 0 | 0 | 0 | 0 | 0 | 0 | 0 | 5.5471 | 0.0027152 | 0.015636 | 0 | 0 | 0 | 0 | 0 | 0.52352 | 0.00013078 | 0 | 0 | 0 | 0 | 0 | 0 | 0 | 0 | 0 | 0 | 0 | 0 | 0 | 0 | 0 | 0 | 0 | 0 | 0 | 0 | 0 | 0 | 0 | 0 | 0 | 0 | 0 | 0 | 0 | 0 | 0 | 0 | 0 | 0 | 6.0891
0
| Supply | [55 empty] | 0
0
| Subtotal.VIII.a | Total supply (demand) to this point | [29 empty] | 0 | [24 empty] | 0 | [44 empty] | 0
| VIII.a | H2 Production for Transport |  | 0 | 0 | 0 | 0 | 0 | 0 | 0 | 0 | 0 | 0 | 0 | 0 | 0 | 0 | 0 | 0 | 0 | 0 | 0 | 0 | 0 | 0 | 0 | 0 | 0 | 0 | 0 | 0 | 0 | 0 | 0 | 0 | 0 | 0 | 0 | 0 | 0 | 0 | 0 | 0 | 0 | 0 | 0 | 0 | 0 | 0 | 0 | 0 | 0 | 0 | 0 | 0 | 0 |  | 0 | 0 | 0 | 0 | 0 | 0 | 0 | 0 | 0 | 0 | 0 | 0 | 0 | 0 | 0 | 0 | 0 | 0 | 0 | 0 | 0 | 0 | 0 | 0 | 0 | 0 | 0 | 0 | 0 | 0 | 0 | 0 | 0 | 0 | 0 | 0 | 0 | 0 | 0 | 0 | 0 | 0 | 0 | 0 | 0
| VIII | H2 Production |  | 0 | 0 | 0 | 0 | 0 | 0 | 0 | 0 | 0 | 0 | 0 | 0 | 0 | 0 | 0 | 0 | 0 | 0 | 0 | 0 | 0 | 0 | 0 | 0 | 0 | 0 | 0 | 0 | 0 | 0 | 0 | 0 | 0 | 0 | 0 | 0 | 0 | 0 | 0 | 0 | 0 | 0 | 0 | 0 | 0 | 0 | 0 | 0 | 0 | 0 | 0 | 0 | 0 | 0 | 0 | 0 | 0 | 0 | 0 | 0 | 0 | 0 | 0 | 0 | 0 | 0 | 0 | 0 | 0 | 0 | 0 | 0 | 0 | 0 | 0 | 0 | 0 | 0 | 0 | 0 | 0 | 0 | 0 | 0 | 0 | 0 | 0 | 0 | 0 | 0 | 0 | 0 | 0 | 0 | 0 | 0 | 0 | 0 | 0
[57 empty] | 0 | [44 empty] | 0
| VI.c | Marine algae |  | 0 | 0 | 0 | 0 | 0 | 0 | 0 | 0 | 0 | 0 | 0 | 0 | 0 | 0 | 0 | 0 | 0 | 0 | 0 | 0 | 0 | 0 | 0 | 0 | 0 | 0 | 0 | 0 | 0 | 0 | 0 | 0 | 0 | 0 | 0 | 0 | 0 | 0 | 0 | 0 | 0 | 0 | 0 | 0 | 0 | 0 | 0 | 0 | 0 | 0 | 0 | 0 | 0 |  | 0 | 0 | 0 | 0 | 0 | 0 | 0 | 0 | 0 | 0 | 0 | 0 | 0 | 0 | 0 | 0 | 0 | 0 | 0 | 0 | 0 | 0 | 0 | 0 | 0 | 0 | 0 | 0 | 0 | 0 | 0 | 0 | 0 | 0 | 0 | 0 | 0 | 0 | 0 | 0 | 0 | 0 | 0 | 0 | 0
| VI.b | Volume of Waste & Recycling |  | 0 | 0 | 0 | 0 | 0 | 0 | 0 | 0 | 0 | 0 | 0 | 0 | 0 | 0 | 0 | 0 | 0 | 0 | 0 | 0 | 0 | 0 | 0 | 0 | 0 | 0 | 0 | 0 | 0 | 0 | 0 | 0 | 0 | 0 | 0 | 0 | 0 | 0 | 0 | 0 | 0 | 0 | 0 | 0 | 0 | 0 | 0 | 0 | 0 | 0 | 0 | 0 | 0 |  | 0 | 0 | 0 | 0 | 0 | 0 | 0 | 0 | 0 | 0 | 0 | 0 | 0 | 0 | 0 | 0 | 0 | 0 | 0 | 0 | 0 | 0 | 0 | 0 | 0 | 0 | 0 | 0 | 0 | 0 | 0 | 0 | 0 | 0 | 0 | 0 | 0 | 0 | 0 | 0 | 0 | 0 | 0 | 0 | 0
| VI.a | Agriculture and land use |  | 0 | 0 | 0 | 0 | 0 | 0 | 0 | 0 | 0 | 0 | 0 | 0 | 0 | 0 | 0 | 0 | 0 | 0 | 0 | 0 | 0 | 0 | 0 | 0 | 0 | 0 | 0 | 0 | 0 | 0 | 0 | 0 | 0 | 0 | 0 | 0 | 0 | 0 | 0 | 0 | 0 | 0 | 0 | 0 | 0 | 0 | 0 | 0 | 0 | 0 | 0 | 0 | 0 | 0 | 0 | 0 | 0 | 0 | 0 | 0 | 0 | 0 | 0 | 0 | 0 | 0 | 0 | 0 | 0 | 0 | 0 | 0 | 0 | 0 | 0 | 0 | 0 | 0 | 0 | 0 | 0 | 0 | 0 | 0 | 0 | 0 | 0 | 0 | 0 | 0 | 0 | 0 | 0 | 0 | 0 | 0 | 0 | 0 | 0
| VI | Agriculture & waste |  | 0 | 0 | 0 | 0 | 0 | 0 | 0 | 0 | 0 | 0 | 0 | 0 | 0 | 0 | 0 | 0 | 0 | 0 | 0 | 0 | 0 | 0 | 0 | 0 | 0 | 0 | 0 | 0 | 0 | 0 | 0 | 0 | 0 | 0 | 0 | 0 | 0 | 0 | 0 | 0 | 0 | 0 | 0 | 0 | 0 | 0 | 0 | 0 | 0 | 0 | 0 | 0 | 0 | 0 | 0 | 0 | 0 | 0 | 0 | 0 | 0 | 0 | 0 | 0 | 0 | 0 | 0 | 0 | 0 | 0 | 0 | 0 | 0 | 0 | 0 | 0 | 0 | 0 | 0 | 0 | 0 | 0 | 0 | 0 | 0 | 0 | 0 | 0 | 0 | 0 | 0 | 0 | 0 | 0 | 0 | 0 | 0 | 0 | 0
[57 empty] | 0 | [44 empty] | 0
| XV.a | Petroleum refineries |  | 0 | 0 | 0 | 0 | 0 | 0 | 0 | 0 | 0 | 0 | 0 | 0 | 0 | 0 | 0 | 0 | 0 | 0 | 0 | 0 | 0 | 0 | 0 | 0 | 0 | 0 | 0 | 0 | 0 | 0 | 0 | 0 | 0 | 0 | 0 | 0 | 0 | 0 | 0 | 0 | 0 | 0 | 0 | 0 | 0 | 0 | 0 | 0 | 0 | 0 | 0 | 0 | 0 | 0 | 0 | 0 | 0 | 0 | 0 | 0 | 0 | 0 | 0 | 0 | 0 | 0 | 0 | 0 | 0 | 0 | 0 | 0 | 0 | 0 | 0 | 0 | 0 | 0 | 0 | 0 | 0 | 0 | 0 | 0 | 0 | 0 | 0 | 0 | 0 | 0 | 0 | 0 | 0 | 0 | 0 | 0 | 0 | 0 | 0
| XV.b | Indigenous fossil-fuel production |  | 0 | 0 | 0 | 0 | 0 | 0 | 0 | 0 | 0 | 0 | 0 | 0 | 0 | 0 | 0 | 0 | 0 | 0 | 0 | 0 | 0 | 0 | 0 | 0 | 0 | 0 | 0 | 0 | 0 | 0 | 0 | 0 | 0 | 0 | 0 | 0 | 0 | 0 | 0 | 0 | 0 | 0 | 0 | 0 | 0 | 0 | 0 | 0 | 0 | 0 | 0 | 0 | 0 |  | 0 | 0 | 0 | 0 | 0 | 0 | 0 | 0 | 0 | 0 | 0 | 0 | 0 | 0 | 0 | 0 | 0 | 0 | 0 | 0 | 0 | 0 | 0 | 0 | 0 | 0 | 0 | 0 | 0 | 0 | 0 | 0 | 0 | 0 | 0 | 0 | 0 | 0 | 0 | 0 | 0 | 0 | 0 | 0 | 0
| XV | Fossil fuel production |  | 0 | 0 | 0 | 0 | 0 | 0 | 0 | 0 | 0 | 0 | 0 | 0 | 0 | 0 | 0 | 0 | 0 | 0 | 0 | 0 | 0 | 0 | 0 | 0 | 0 | 0 | 0 | 0 | 0 | 0 | 0 | 0 | 0 | 0 | 0 | 0 | 0 | 0 | 0 | 0 | 0 | 0 | 0 | 0 | 0 | 0 | 0 | 0 | 0 | 0 | 0 | 0 | 0 | 0 | 0 | 0 | 0 | 0 | 0 | 0 | 0 | 0 | 0 | 0 | 0 | 0 | 0 | 0 | 0 | 0 | 0 | 0 | 0 | 0 | 0 | 0 | 0 | 0 | 0 | 0 | 0 | 0 | 0 | 0 | 0 | 0 | 0 | 0 | 0 | 0 | 0 | 0 | 0 | 0 | 0 | 0 | 0 | 0 | 0
[57 empty] | 0 | [44 empty] | 0
| III.a.1 | Onshore wind |  | 0 | 0 | 0 | 0 | 0 | 0 | 0 | 0 | 0 | 0 | 0 | 0 | 0.28928 | 0 | 0 | 0 | 0 | 0 | 0 | 0 | 0 | 0 | 0 | 0 | 0 | 0 | 0 | 0 | 0 | 0.28928 | 0 | 0 | 0 | 0 | 0 | 0 | 0 | 0 | 0 | 0 | 0 | -0.28928 | 0 | 0 | 0 | 0 | 0 | 0 | 0 | -0.28928 | 0 | 0 | 0 | 0 | 0 | 0 | 0 | 0 | 0 | 0 | 0 | 0 | 0 | 0 | 0 | 0 | 0 | 0 | 0 | 0 | 0 | 0 | 0 | 0 | 0 | 0 | 0 | 0 | 0 | 0 | 0 | 0 | 0 | 0 | 0 | 0 | 0 | 0 | 0 | 0 | 0 | 0 | 0 | 0 | 0 | 0 | 0 | 0 | 0
| III.a.2 | Offshore wind |  | 0 | 0 | 0 | 0 | 0 | 0 | 0 | 0 | 0 | 0 | 0 | 0 | 0 | 0 | 0 | 0 | 0 | 0 | 0 | 0 | 0 | 0 | 0 | 0 | 0 | 0 | 0 | 0 | 0 | 0 | 0 | 0 | 0 | 0 | 0 | 0 | 0 | 0 | 0 | 0 | 0 | 0 | 0 | 0 | 0 | 0 | 0 | 0 | 0 | 0 | 0 | 0 | 0 | 0 | 0 | 0 | 0 | 0 | 0 | 0 | 0 | 0 | 0 | 0 | 0 | 0 | 0 | 0 | 0 | 0 | 0 | 0 | 0 | 0 | 0 | 0 | 0 | 0 | 0 | 0 | 0 | 0 | 0 | 0 | 0 | 0 | 0 | 0 | 0 | 0 | 0 | 0 | 0 | 0 | 0 | 0 | 0 | 0 | 0
| III.b | Hydroelectric power stations |  | 0 | 0 | 0 | 0 | 0 | 0 | 0 | 0 | 0 | 0 | 0 | 0 | 0.14527 | 0 | 0 | 0 | 0 | 0 | 0 | 0 | 0 | 0 | 0 | 0 | 0 | 0 | 0 | 0 | 0 | 0.14527 | 0 | 0 | 0 | 0 | 0 | 0 | 0 | 0 | 0 | 0 | 0 | 0 | 0 | 0 | 0 | -0.14527 | 0 | 0 | 0 | -0.14527 | 0 | 0 | 0 | 0 | 0 | 0 | 0 | 0 | 0 | 0 | 0 | 0 | 0 | 0 | 0 | 0 | 0 | 0 | 0 | 0 | 0 | 0 | 0 | 0 | 0 | 0 | 0 | 0 | 0 | 0 | 0 | 0 | 0 | 0 | 0 | 0 | 0 | 0 | 0 | 0 | 0 | 0 | 0 | 0 | 0 | 0 | 0 | 0 | 0
| III.c | Tidal & Wave |  | 0 | 0 | 0 | 0 | 0 | 0 | 0 | 0 | 0 | 0 | 0 | 0 | 0.015779 | 0 | 0 | 0 | 0 | 0 | 0 | 0 | 0 | 0 | 0 | 0 | 0 | 0 | 0 | 0 | 0 | 0.015779 | 0 | 0 | 0 | 0 | 0 | 0 | 0 | 0 | 0 | 0 | 0 | 0 | 0 | -0.015779 | 0 | 0 | 0 | 0 | 0 | -0.015779 | 0 | 0 | 0 | 0 | 0 | 0 | 0 | 0 | 0 | 0 | 0 | 0 | 0 | 0 | 0 | 0 | 0 | 0 | 0 | 0 | 0 | 0 | 0 | 0 | 0 | 0 | 0 | 0 | 0 | 0 | 0 | 0 | 0 | 0 | 0 | 0 | 0 | 0 | 0 | 0 | 0 | 0 | 0 | 0 | 0 | 0 | 0 | 0 | 0
| III.d | Geothermal electricity |  | 0 | 0 | 0 | 0 | 0 | 0 | 0 | 0 | 0 | 0 | 0 | 0 | 0 | 0 | 0 | 0 | 0 | 0 | 0 | 0 | 0 | 0 | 0 | 0 | 0 | 0 | 0 | 0 | 0 | 0 | 0 | 0 | 0 | 0 | 0 | 0 | 0 | 0 | 0 | 0 | 0 | 0 | 0 | 0 | 0 | 0 | 0 | 0 | 0 | 0 | 0 | 0 | 0 | 0 | 0 | 0 | 0 | 0 | 0 | 0 | 0 | 0 | 0 | 0 | 0 | 0 | 0 | 0 | 0 | 0 | 0 | 0 | 0 | 0 | 0 | 0 | 0 | 0 | 0 | 0 | 0 | 0 | 0 | 0 | 0 | 0 | 0 | 0 | 0 | 0 | 0 | 0 | 0 | 0 | 0 | 0 | 0 | 0 | 0
| III.e | Tidal [UNUSED - See III.c] |  | 0 | 0 | 0 | 0 | 0 | 0 | 0 | 0 | 0 | 0 | 0 | 0 | 0 | 0 | 0 | 0 | 0 | 0 | 0 | 0 | 0 | 0 | 0 | 0 | 0 | 0 | 0 | 0 | 0 | 0 | 0 | 0 | 0 | 0 | 0 | 0 | 0 | 0 | 0 | 0 | 0 | 0 | 0 | 0 | 0 | 0 | 0 | 0 | 0 | 0 | 0 | 0 | 0 | 0 | 0 | 0 | 0 | 0 | 0 | 0 | 0 | 0 | 0 | 0 | 0 | 0 | 0 | 0 | 0 | 0 | 0 | 0 | 0 | 0 | 0 | 0 | 0 | 0 | 0 | 0 | 0 | 0 | 0 | 0 | 0 | 0 | 0 | 0 | 0 | 0 | 0 | 0 | 0 | 0 | 0 | 0 | 0 | 0 | 0
| III | National renewable power generation |  | 0 | 0 | 0 | 0 | 0 | 0 | 0 | 0 | 0 | 0 | 0 | 0 | 0.45032 | 0 | 0 | 0 | 0 | 0 | 0 | 0 | 0 | 0 | 0 | 0 | 0 | 0 | 0 | 0 | 0 | 0.45032 | 0 | 0 | 0 | 0 | 0 | 0 | 0 | 0 | 0 | 0 | 0 | -0.28928 | 0 | -0.015779 | 0 | -0.14527 | 0 | 0 | 0 | -0.45032 | 0 | 0 | 0 | 0 | 0 | 0 | 0 | 0 | 0 | 0 | 0 | 0 | 0 | 0 | 0 | 0 | 0 | 0 | 0 | 0 | 0 | 0 | 0 | 0 | 0 | 0 | 0 | 0 | 0 | 0 | 0 | 0 | 0 | 0 | 0 | 0 | 0 | 0 | 0 | 0 | 0 | 0 | 0 | 0 | 0 | 0 | 0 | 0 | 0
0
| IV.a | Solar PV |  | 0 | 0 | 0 | 0 | 0 | 0 | 0 | 0 | 0 | 0 | 0 | 0 | 0.21119 | 0 | 0 | 0 | 0 | 0 | 0 | 0 | 0 | 0 | 0 | 0 | 0 | 0 | 0 | 0 | 0 | 0.21119 | 0 | 0 | 0 | 0 | 0 | 0 | 0 | 0 | 0 | 0 | -0.21119 | 0 | 0 | 0 | 0 | 0 | 0 | 0 | 0 | -0.21119 | 0 | 0 | 0 | 0 | 0 | 0 | 0 | 0 | 0 | 0 | 0 | 0 | 0 | 0 | 0 | 0 | 0 | 0 | 0 | 0 | 0 | 0 | 0 | 0 | 0 | 0 | 0 | 0 | 0 | 0 | 0 | 0 | 0 | 0 | 0 | 0 | 0 | 0 | 0 | 0 | 0 | 0 | 0 | 0 | 0 | 0 | 0 | 0 | 0
| IV.b | Solar thermal |  | 0 | 0.082932 | 0 | 0 | 0 | 0 | 0 | 0 | 0 | 0 | 0.082932 | -0.082932 | 0 | 0 | 0 | 0 | 0 | 0 | 0 | 0 | 0 | 0 | 0 | 0 | 0 | 0 | 0 | 4.1466 | 0 | 4.0637 | 0 | 0 | 0 | 0 | 0 | 0 | 0 | 0 | 0 | 0 | -4.1466 | 0 | 0 | 0 | 0 | 0 | 0 | 0 | 0 | -4.1466 | 0 | 0 | 0 | 0 | 0 | 0 | 0 | 0 | 0 | 0 | 0 | 0 | 0 | 0 | 0 | 0 | 0 | 0 | 0 | 0 | 0 | 0 | 0 | 0 | 0 | 0 | 0 | 0 | 0 | 0 | 0 | 0 | 0 | 0 | 0 | 0 | 0 | 0 | 0 | 0 | 0 | 0 | 0 | 0 | 0 | 0 | 0 | 0 | 0
| IV.c | Small-scale wind |  | 0 | 0 | 0 | 0 | 0 | 0 | 0 | 0 | 0 | 0 | 0 | 0 | 0 | 0 | 0 | 0 | 0 | 0 | 0 | 0 | 0 | 0 | 0 | 0 | 0 | 0 | 0 | 0 | 0 | 0 | 0 | 0 | 0 | 0 | 0 | 0 | 0 | 0 | 0 | 0 | 0 | 0 | 0 | 0 | 0 | 0 | 0 | 0 | 0 | 0 | 0 | 0 | 0 | 0 | 0 | 0 | 0 | 0 | 0 | 0 | 0 | 0 | 0 | 0 | 0 | 0 | 0 | 0 | 0 | 0 | 0 | 0 | 0 | 0 | 0 | 0 | 0 | 0 | 0 | 0 | 0 | 0 | 0 | 0 | 0 | 0 | 0 | 0 | 0 | 0 | 0 | 0 | 0 | 0 | 0 | 0 | 0 | 0 | 0
| IV | Distributed renewable power generation |  | 0 | 0.082932 | 0 | 0 | 0 | 0 | 0 | 0 | 0 | 0 | 0.082932 | -0.082932 | 0.21119 | 0 | 0 | 0 | 0 | 0 | 0 | 0 | 0 | 0 | 0 | 0 | 0 | 0 | 0 | 4.1466 | 0 | 4.2749 | 0 | 0 | 0 | 0 | 0 | 0 | 0 | 0 | 0 | 0 | -4.3578 | 0 | 0 | 0 | 0 | 0 | 0 | 0 | 0 | -4.3578 | 0 | 0 | 0 | 0 | 0 | 0 | 0 | 0 | 0 | 0 | 0 | 0 | 0 | 0 | 0 | 0 | 0 | 0 | 0 | 0 | 0 | 0 | 0 | 0 | 0 | 0 | 0 | 0 | 0 | 0 | 0 | 0 | 0 | 0 | 0 | 0 | 0 | 0 | 0 | 0 | 0 | 0 | 0 | 0 | 0 | 0 | 0 | 0 | 0
[57 empty] | 0 | [44 empty] | 0
| Subtotal.XVII.a | Total heatsupply (demand) to this point | [21 empty] | 0 | [31 empty] | 0 | 0 | [44 empty] | 0
| XVII.a | District heating effective demand |  | 0 | 0 | 0 | 0 | 0 | 0 | 0 | 0 | 0 | 0 | 0 | 0 | 0 | 0 | 0 | 0 | 0 | 0 | 0 | 0 | 0 | 0 | 0 | 0 | 0 | 0 | 0 | 0 | 0 | 0 | 0 | 0 | 0 | 0 | 0 | 0 | 0 | 0 | 0 | 0 | 0 | 0 | 0 | 0 | 0 | 0 | 0 | 0 | 0 | 0 | 0 | 0 | 0 | 0 | 0 | 0 | 0 | 0 | 0 | 0 | 0 | 0 | 0 | 0 | 0 | 0 | 0 | 0 | 0 | 0 | 0 | 0 | 0 | 0 | 0 | 0 | 0 | 0 | 0 | 0 | 0 | 0 | 0 | 0 | 0 | 0 | 0 | 0 | 0 | 0 | 0 | 0 | 0 | 0 | 0 | 0 | 0 | 0 | 0
| XVII | District heating |  | 0 | 0 | 0 | 0 | 0 | 0 | 0 | 0 | 0 | 0 | 0 | 0 | 0 | 0 | 0 | 0 | 0 | 0 | 0 | 0 | 0 | 0 | 0 | 0 | 0 | 0 | 0 | 0 | 0 | 0 | 0 | 0 | 0 | 0 | 0 | 0 | 0 | 0 | 0 | 0 | 0 | 0 | 0 | 0 | 0 | 0 | 0 | 0 | 0 | 0 | 0 | 0 | 0 | 0 | 0 | 0 | 0 | 0 | 0 | 0 | 0 | 0 | 0 | 0 | 0 | 0 | 0 | 0 | 0 | 0 | 0 | 0 | 0 | 0 | 0 | 0 | 0 | 0 | 0 | 0 | 0 | 0 | 0 | 0 | 0 | 0 | 0 | 0 | 0 | 0 | 0 | 0 | 0 | 0 | 0 | 0 | 0 | 0 | 0
0
| Subtotal.II.a | Total electricity supply (demand) to this point | [12 empty] | -4.1994 | 0.66151 | [39 empty] | 0 | 0 | [44 empty] | 0
| II.a | Nuclear power |  | 0 | 0 | 0 | 0 | 0 | 0 | 0 | 0 | 0 | 0 | 0 | 0 | 0 | 0 | 0 | 0 | 0 | 0 | 0 | 0 | 0 | 0 | 0 | 0 | 0 | 0 | 0 | 0 | 0 | 0 | 0 | 0 | 0 | 0 | 0 | 0 | 0 | 0 | 0 | 0 | 0 | 0 | 0 | 0 | 0 | 0 | 0 | 0 | 0 | 0 | 0 | 0 | 0 | 0 | 0 | 0 | 0 | 0 | 0 | 0 | 0 | 0 | 0 | 0 | 0 | 0 | 0 | 0 | 0 | 0 | 0 | 0 | 0 | 0 | 0 | 0 | 0 | 0 | 0 | 0 | 0 | 0 | 0 | 0 | 0 | 0 | 0 | 0 | 0 | 0 | 0 | 0 | 0 | 0 | 0 | 0 | 0 | 0 | 0
| II | Nuclear power generation |  | 0 | 0 | 0 | 0 | 0 | 0 | 0 | 0 | 0 | 0 | 0 | 0 | 0 | 0 | 0 | 0 | 0 | 0 | 0 | 0 | 0 | 0 | 0 | 0 | 0 | 0 | 0 | 0 | 0 | 0 | 0 | 0 | 0 | 0 | 0 | 0 | 0 | 0 | 0 | 0 | 0 | 0 | 0 | 0 | 0 | 0 | 0 | 0 | 0 | 0 | 0 | 0 | 0 | 0 | 0 | 0 | 0 | 0 | 0 | 0 | 0 | 0 | 0 | 0 | 0 | 0 | 0 | 0 | 0 | 0 | 0 | 0 | 0 | 0 | 0 | 0 | 0 | 0 | 0 | 0 | 0 | 0 | 0 | 0 | 0 | 0 | 0 | 0 | 0 | 0 | 0 | 0 | 0 | 0 | 0 | 0 | 0 | 0 | 0
[57 empty] | 0 | [44 empty] | 0
| Subtotal.I.b | Total electricity supply (demand) to this point | [12 empty] | -4.1994 | 0.66151 | [40 empty] | 0 | [44 empty] | 0
| I.b | CCS Power |  | 0 | 0 | 0 | 0 | 0 | 0 | 0 | 0 | 0 | 0 | 0 | 0 | 0 | 0 | 0 | 0 | 0 | 0 | 0 | 0 | 0 | 0 | 0 | 0 | 0 | 0 | 0 | 0 | 0 | 0 | 0 | 0 | 0 | 0 | 0 | 0 | 0 | 0 | 0 | 0 | 0 | 0 | 0 | 0 | 0 | 0 | 0 | 0 | 0 | 0 | 0 | 0 | 0 | 0 | 0 | 0 | 0 | 0 | 0 | 0 | 0 | 0 | 0 | 0 | 0 | 0 | 0 | 0 | 0 | 0 | 0 | 0 | 0 | 0 | 0 | 0 | 0 | 0 | 0 | 0 | 0 | 0 | 0 | 0 | 0 | 0 | 0 | 0 | 0 | 0 | 0 | 0 | 0 | 0 | 0 | 0 | 0 | 0 | 0
| Subtotal.I.a | Total electricity supply (demand) to this point | [12 empty] | -4.1994 | 0.66151 | [40 empty] | 0 | [44 empty] | 0
| I.a | Biomass/Coal power stations |  | 0 | 0 | 0 | 0 | 0 | 0 | 0 | 0 | 0 | 0 | 0 | 0 | 0 | 0 | -6.9742 | 0 | 0 | 0 | 0 | 0 | 0 | 0 | 0 | 0 | 0 | 0 | 0 | 0 | 0 | -6.9742 | 0 | 0 | 0 | 0 | 0 | 0 | 0 | 0 | 0 | 0 | 0 | 0 | 0 | 0 | 0 | 0 | 0 | 0 | 0 | 0 | 0 | 0 | 0 | -6.9742 | 0 | 0 | 0 | 0 | 0 | 0 | 0 | 0 | 0 | 0 | 0 | 0 | 0 | 0 | 0 | 0 | 0 | 0 | 0 | 0 | 0 | 0 | 0 | 0 | 0 | 0 | 0 | 0 | 0 | 0 | 0 | 0 | 0 | 0 | 0 | 0 | 0 | 0 | 0 | 0 | 0 | 0 | 0 | 0 | 0
| I | Hydrocarbon fuel power generation |  | 0 | 0 | 0 | 0 | 0 | 0 | 0 | 0 | 0 | 0 | 0 | 0 | 0 | 0 | -6.9742 | 0 | 0 | 0 | 0 | 0 | 0 | 0 | 0 | 0 | 0 | 0 | 0 | 0 | 0 | -6.9742 | 0 | 0 | 0 | 0 | 0 | 0 | 0 | 0 | 0 | 0 | 0 | 0 | 0 | 0 | 0 | 0 | 0 | 0 | 0 | 0 | 0 | 0 | 0 | -6.9742 | 0 | 0 | 0 | 0 | 0 | 0 | 0 | 0 | 0 | 0 | 0 | 0 | 0 | 0 | 0 | 0 | 0 | 0 | 0 | 0 | 0 | 0 | 0 | 0 | 0 | 0 | 0 | 0 | 0 | 0 | 0 | 0 | 0 | 0 | 0 | 0 | 0 | 0 | 0 | 0 | 0 | 0 | 0 | 0 | 0
[53 empty] | 0 |  |  |  | 0
| Subtotal.Supply | Total supply |  | 0 | 0.082932 | 0 | 0 | 0 | 0 | 0 | 0 | 0 | 0 | 0.082932 | -0.082932 | 0.66151 | 0 | -6.9742 | 0 | 0 | 0 | 0 | 0 | 0 | 0 | 0 | 0 | 0 | 0 | 0 | 4.1466 | 0 | -2.249 | 0 | 0 | 0 | 0 | 0 | 0 | 0 | 0 | 0 | 0 | -4.3578 | -0.28928 | 0 | -0.015779 | 0 | -0.14527 | 0 | 0 | 0 | -4.8081 | 0 | 0 | 0 | -6.9742 | 0 | 0 | 0 | 0 | 0 | 0 | 0 | 0 | 0 | 0 | 0 | 0 | 0 | 0 | 0 | 0 | 0 | 0 | 0 | 0 | 0 | 0 | 0 | 0 | 0 | 0 | 0 | 0 | 0 | 0 | 0 | 0 | 0 | 0 | 0 | 0 | 0 | 0 | 0 | 0 | 0 | 0 | 0 | 0 | 0
0
| Distribution, storage, and balancing | [55 empty] | 0
0
| VII.a | Electricity imports |  | 0 | 0 | 0 | 0 | 0 | 0 | 0 | 0 | 0 | 0 | 0 | 0 | 0 | 0 | 0 | 0 | 0 | 0 | 0 | 0 | 0 | 0 | 0 | 0 | 0 | 0 | 0 | 0 | 0 | 0 | 0 | 0 | 0 | 0 | 0 | 0 | 0 | 0 | 0 | 0 | 0 | 0 | 0 | 0 | 0 | 0 | 0 | 0 | 0 | 0 | 0 | 0 | 0 | 0 | 0 | 0 | 0 | 0 | 0 | 0 | 0 | 0 | 0 | 0 | 0 | 0 | 0 | 0 | 0 | 0 | 0 | 0 | 0 | 0 | 0 | 0 | 0 | 0 | 0 | 0 | 0 | 0 | 0 | 0 | 0 | 0 | 0 | 0 | 0 | 0 | 0 | 0 | 0 | 0 | 0 | 0 | 0 | 0
| Subtotal.VII.b | Total electricity supply (demand) prior to generation | [12 empty] | -4.1165 | 0 | [40 empty] | 0
| VII.b | Electricity grid distribution |  | 0 | 0 | 0 | 0 | 0 | 0 | 0 | 0 | 0 | 0 | 0 | 0 | 0 | 0 | 0 | 0 | 0 | 0 | 0 | 0 | 0 | 0 | 0 | 0 | 0 | 0 | 0 | 0 | 0 | 0 | 0 | 0 | 0 | 0 | 0 | 0 | 0 | 0 | 0 | 0 | 0 | 0 | 0 | 0 | 0 | 0 | 0 | 0 | 0 | 0 | 0 | 0 | 0 | 0 | 0 | 0 | 0 | 0 | 0 | 0 | 0 | 0 | 0 | 0 | 0 | 0 | 0 | 0 | 0 | 0 | 0 | 0 | 0 | 0 | 0 | 0 | 0 | 0 | 0 | 0 | 0 | 0 | 0 | 0 | 0 | 0 | 0 | 0 | 0 | 0 | 0 | 0 | 0 | 0 | 0 | 0 | 0 | 0
| VII.c | Storage, demand shifting, interconnection |  | 0 | 0 | 0 | 0 | 0 | 0 | 0 | 0 | 0 | 0 | 0 | 0 | 0 | 0 | 0 | 0 | 0 | 0 | 0 | 0 | 0 | 0 | 0 | 0 | 0 | 0 | 0 | 0 | 0 | 0 | 0 | 0 | 0 | 0 | 0 | 0 | 0 | 0 | 0 | 0 | 0 | 0 | 0 | 0 | 0 | 0 | 0 | 0 | 0 | 0 | 0 | 0 | 0 | 0 | 0 | 0 | 0 | 0 | 0 | 0 | 0 | 0 | 0 | 0 | 0 | 0 | 0 | 0 | 0 | 0 | 0 | 0 | 0 | 0 | 0 | 0 | 0 | 0 | 0 | 0 | 0 | 0 | 0 | 0 | 0 | 0 | 0 | 0 | 0 | 0 | 0 | 0 | 0 | 0 | 0 | 0 | 0 | 0
| VII | Electricity distribution, storage & balancing |  | 0 | 0 | 0 | 0 | 0 | 0 | 0 | 0 | 0 | 0 | 0 | 0 | 0 | 0 | 0 | 0 | 0 | 0 | 0 | 0 | 0 | 0 | 0 | 0 | 0 | 0 | 0 | 0 | 0 | 0 | 0 | 0 | 0 | 0 | 0 | 0 | 0 | 0 | 0 | 0 | 0 | 0 | 0 | 0 | 0 | 0 | 0 | 0 | 0 | 0 | 0 | 0 | 0 | 0 | 0 | 0 | 0 | 0 | 0 | 0 | 0 | 0 | 0 | 0 | 0 | 0 | 0 | 0 | 0 | 0 | 0 | 0 | 0 | 0 | 0 | 0 | 0 | 0 | 0 | 0 | 0 | 0 | 0 | 0 | 0 | 0 | 0 | 0 | 0 | 0 | 0 | 0 | 0 | 0 | 0 | 0 | 0 | 0 | 0
[57 empty] | 0 | [44 empty] | 0
| Subtotal.V.a | Total supply / (demand) to this point | [14 empty] | -0.23259 | -9.9304 | -4.2966 | [5 empty] | 0 | 0 | 0 | 0 | 0 | 0 | [21 empty] | 0 | 0 | [48 empty] | 0
| V.a | Types of fuel from Biomass |  | 0 | 0 | 0 | 0 | 0 | 0 | 0 | 0 | 0 | 0 | 0 | 0 | 0 | 0 | 0 | 0 | 0 | 0 | 0 | 0 | 0 | 0 | 0 | 0 | 0 | 0 | 0 | 0 | 0 | 0 | 0 | 0 | 0 | 0 | 0 | 0 | 0 | 0 | 0 | 0 | 0 | 0 | 0 | 0 | 0 | 0 | 0 | 0 | 0 | 0 | 0 | 0 | 0 | 0 | 0 | 0 | 0 | 0 | 0 | 0 | 0 | 0 | 0 | 0 | 0 | 0 | 0 | 0 | 0 | 0 | 0 | 0 | 0 | 0 | 0 | 0 | 0 | 0 | 0 | 0 | 0 | 0 | 0 | 0 | 0 | 0 | 0 | 0 | 0 | 0 | 0 | 0 | 0 | 0 | 0 | 0 | 0 | 0 | 0
| Subtotal.V.b | Total supply / (demand) to this point | [14 empty] | -0.23259 | -9.9304 | -4.2966 | [5 empty] | 0 | 0 | 0 | 0 | 0 | 0 | [21 empty] | 0 | 0 | [48 empty] | 0
| V.b | Bioenergy imports |  | 0 | 0 | 0 | 0 | 0 | 0 | 0 | 0 | 0 | 0 | 0 | 0 | 0 | 0 | 0 | 0 | 0 | 0 | 0 | 0 | 0 | 0 | 0 | 0 | 0 | 0 | 0 | 0 | 0 | 0 | 0 | 0 | 0 | 0 | 0 | 0 | 0 | 0 | 0 | 0 | 0 | 0 | 0 | 0 | 0 | 0 | 0 | 0 | 0 | 0 | 0 | 0 | 0 | 0 | 0 | 0 | 0 | 0 | 0 | 0 | 0 | 0 | 0 | 0 | 0 | 0 | 0 | 0 | 0 | 0 | 0 | 0 | 0 | 0 | 0 | 0 | 0 | 0 | 0 | 0 | 0 | 0 | 0 | 0 | 0 | 0 | 0 | 0 | 0 | 0 | 0 | 0 | 0 | 0 | 0 | 0 | 0 | 0 | 0
| V | Bioenergy |  | 0 | 0 | 0 | 0 | 0 | 0 | 0 | 0 | 0 | 0 | 0 | 0 | 0 | 0 | 0 | 0 | 0 | 0 | 0 | 0 | 0 | 0 | 0 | 0 | 0 | 0 | 0 | 0 | 0 | 0 | 0 | 0 | 0 | 0 | 0 | 0 | 0 | 0 | 0 | 0 | 0 | 0 | 0 | 0 | 0 | 0 | 0 | 0 | 0 | 0 | 0 | 0 | 0 | 0 | 0 | 0 | 0 | 0 | 0 | 0 | 0 | 0 | 0 | 0 | 0 | 0 | 0 | 0 | 0 | 0 | 0 | 0 | 0 | 0 | 0 | 0 | 0 | 0 | 0 | 0 | 0 | 0 | 0 | 0 | 0 | 0 | 0 | 0 | 0 | 0 | 0 | 0 | 0 | 0 | 0 | 0 | 0 | 0 | 0
0
| Subtotal.XVI.a | Total supply / (demand) to this point | [12 empty] | -4.1994 | 0.66151 | -0.23259 | -9.9304 | -4.2966 | [82 empty] | 0
| XVI.a | Fossil fuel transfers |  | 0 | 0 | 0 | 0 | 0 | 0 | 0 | 0 | 0 | 0 | 0 | 0 | 0 | 0 | 0 | 0 | 0 | 0 | 0 | 0 | 0 | 0 | 0 | 0 | 0 | 0 | 0 | 0 | 0 | 0 | 0 | 0 | 0 | 0 | 0 | 0 | 0 | 0 | 0 | 0 | 0 | 0 | 0 | 0 | 0 | 0 | 0 | 0 | 0 | 0 | 0 | 0 | 0 | 0 | 0 | 0 | 0 | 0 | 0 | 0 | 0 | 0 | 0 | 0 | 0 | 0 | 0 | 0 | 0 | 0 | 0 | 0 | 0 | 0 | 0 | 0 | 0 | 0 | 0 | 0 | 0 | 0 | 0 | 0 | 0 | 0 | 0 | 0 | 0 | 0 | 0 | 0 | 0 | 0 | 0 | 0 | 0 | 0 | 0
* | XVI.b | Balancing imports | [11 empty] | 0 |  | 3.5379 |  |  |  | 0 | 0 | 0 | [10 empty] | 3.5379 |  |  |  |  | -3.5379 | 0 | 0 | 0 | 0 | [10 empty] | -3.5379 |  |  | 0 | 0 | 0 | 0 | 0 | 0 | 0 | 0 | 0 | 0 | 0 | 0 | 0 | 0 | 0 | 0 | 0 | 0 | 0 | 0 | 0 | 0 | 0 | 0 | 0 | 0 | 0 | 0 | 0 | 0 | 0 | 0 | 0 | 0 | 0 | 0 | 0 | 0 | 0 | 0 | 0 | 0 | 0 | 0 | 0 | 0 | 0
* | XVI | Transfers |  | 0 | 0 | 0 | 0 | 0 | 0 | 0 | 0 | 0 | 0 | 0 | 0 | 3.5379 | 0 | 0 | 0 | 0 | 0 | 0 | 0 | 0 | 0 | 0 | 0 | 0 | 0 | 0 | 0 | 0 | 3.5379 | 0 | 0 | 0 | 0 | -3.5379 | 0 | 0 | 0 | 0 | 0 | 0 | 0 | 0 | 0 | 0 | 0 | 0 | 0 | 0 | -3.5379 | 0 | 0 | 0 | 0 | 0 | 0 | 0 | 0 | 0 | 0 | 0 | 0 | 0 | 0 | 0 | 0 | 0 | 0 | 0 | 0 | 0 | 0 | 0 | 0 | 0 | 0 | 0 | 0 | 0 | 0 | 0 | 0 | 0 | 0 | 0 | 0 | 0 | 0 | 0 | 0 | 0 | 0 | 0 | 0 | 0 | 0 | 0 | 0 | 0
0
| Subtotal.Balancing | Total Dist'n, storage, and balancing |  | 0 | 0 | 0 | 0 | 0 | 0 | 0 | 0 | 0 | 0 | 0 | 0 | 3.5379 | 0 | 0 | 0 | 0 | 0 | 0 | 0 | 0 | 0 | 0 | 0 | 0 | 0 | 0 | 0 | 0 | 3.5379 | 0 | 0 | 0 | 0 | -3.5379 | 0 | 0 | 0 | 0 | 0 | 0 | 0 | 0 | 0 | 0 | 0 | 0 | 0 | 0 | -3.5379 | 0 | 0 | 0 | 0 | 0 | 0 | 0 | 0 | 0 | 0 | 0 | 0 | 0 | 0 | 0 | 0 | 0 | 0 | 0 | 0 | 0 | 0 | 0 | 0 | 0 | 0 | 0 | 0 | 0 | 0 | 0 | 0 | 0 | 0 | 0 | 0 | 0 | 0 | 0 | 0 | 0 | 0 | 0 | 0 | 0 | 0 | 0 | 0 | 0
0
0
| Net balance |  |  | 5.4495 | 3.0262 | 3.6521 | 1.0452 | 0 | 0.016145 | 0 | 0 | 0 | 0 | 13.1892 | -4.1994 | 4.1994 | -0.23259 | -9.9304 | -4.2966 | 0 | 0 | 0 | 0 | 0 | 0 | 0 | 0 | 0 | 0 | 0 | 2.6421 | 0 | -11.8174 | 0 | 0 | 0 | 0 | -3.5379 | 0 | 0 | 0 | 0 | 0 | -4.3578 | -0.28928 | 0 | -0.015779 | 0 | -0.14527 | 0 | 0 | 0 | -8.346 | 0 | 0 | 0 | -6.9742 | 5.5471 | 0.0027152 | 0.015636 | 0 | 0 | 0 | 0 | 0 | 0.52352 | 0.00013078 | 0 | 0 | 0 | 0 | 0 | 0 | 0 | 0 | 0 | 0 | 0 | 0 | 0 | 0 | 0 | 0 | 0 | 0 | 0 | 0 | 0 | 0 | 0 | 0 | 0 | 0 | 0 | 0 | 0 | 0 | 0 | 0 | 0 | 0 | 6.0891
[101 empty] | Used in electricity | 0
* | Computed within this worksheet | [99 empty] | Matching electricity | 4.1994
[101 empty] | emissions factor | 0

## 2040
2040
|  |  | TWh | Uses | [10 empty] | Secondary sources | [18 empty] | Primary Sources | [19 empty] | Adjustments |  |  |  | Emissions (Mt CO2e)
|  |  |  | Heating & cooling | Lighting & appliances | Industry | Road transport | Rail transport | Domestic aviation | National navigation | International aviation | International shipping | Food consumption [UNUSED] | Total uses | Electricity (delivered to end user) | Electricity (supplied to grid) | Solid hydrocarbons | Liquid hydrocarbons | Gaseous hydrocarbons | Coal and fossil waste | Oil and petroleum products | Natural gas | Blast furnace gas | Heat transport | Edible biomass | Energy crops (second generation) | Energy crops (first generation) | Dry biomass and waste | Wet biomass and waste | Gaseous waste | Domestic solar thermal | H2 | Total secondary sources | Coal reserves | Oil reserves | Gas reserves | Biomass oversupply (imports) | Electricity oversupply (imports) | Petroleum products oversupply | Coal oversupply (imports) | Oil and petroleum products oversupply (imports) | Gas oversupply (imports) | Nuclear fission | Solar | Wind | Tidal | Wave | Geothermal | Hydro | Environmental heat | Agriculture | Waste | Total primary sources | Conversion losses | Distribution losses and own use | Total adjust. | Unallocated | Fuel Combustion |  |  |  | Fugitive Emissions from Fuels |  |  |  | Industrial Processes |  |  |  | Solvent and Other Product Use |  |  |  | Agriculture |  |  |  | LULUCF |  |  |  | Waste |  |  |  | Other |  |  |  | Int'l Aviation & Shipping |  |  |  | Bioenergy credit |  |  |  | Carbon capture |  |  |  | Total
|  | Sector |  | H.01 | L.01 | I.01 | T.01 | T.02 | T.03 | T.04 | T.05 | T.06 | F.01 |  | V.01 | V.02 | V.03 | V.04 | V.05 | C.01 | C.02 | C.03 | V.06 | V.07 | V.08 | V.13 | V.14 | V.09 | V.10 | V.15 | V.11 | V.12 |  | Q.01 | Q.02 | Q.03 | Y.01 | Y.02 | Y.03 | Y.04 | Y.05 | Y.06 | N.01 | R.01 | R.02 | R.03 | R.04 | R.05 | R.06 | R.07 | A.01 | W.01 |  | X.01 | X.02 |  | Z.01 | 1A | 1A | 1A | 1A | 1B | 1B | 1B | 1B | 2 | 2 | 2 | 2 | 3 | 3 | 3 | 3 | 4 | 4 | 4 | 4 | 5 | 5 | 5 | 5 | 6 | 6 | 6 | 6 | 7 | 7 | 7 | 7 | X1 | X1 | X1 | X1 | X2 | X2 | X2 | X2 | X3 | X3 | X3 | X3
[58 empty] | CO2 | CH4 | N2O | F | CO2 | CH4 | N2O | F | CO2 | CH4 | N2O | F | CO2 | CH4 | N2O | F | CO2 | CH4 | N2O | F | CO2 | CH4 | N2O | F | CO2 | CH4 | N2O | F | CO2 | CH4 | N2O | F | CO2 | CH4 | N2O | F | CO2 | CH4 | N2O | F | CO2 | CH4 | N2O | F
Consumption
| IX.a | Domestic space heating and hot water |  | 4.3037 | 0 | 0 | 0 | 0 | 0 | 0 | 0 | 0 | 0 | 4.3037 | -0.18604 | 0 | 0 | 0 | -2.6592 | 0 | 0 | 0 | 0 | 0 | 0 | 0 | 0 | 0 | 0 | 0 | -1.4585 | 0 | -4.3037 | 0 | 0 | 0 | 0 | 0 | 0 | 0 | 0 | 0 | 0 | 0 | 0 | 0 | 0 | 0 | 0 | 0 | 0 | 0 | 0 | 0 | 0 | 0 | 0 | 0.66902 | 0.00098077 | 0.0010549 | 0 | 0 | 0 | 0 | 0 | 0 | 0 | 0 | 0 | 0 | 0 | 0 | 0 | 0 | 0 | 0 | 0 | 0 | 0 | 0 | 0 | 0 | 0 | 0 | 0 | 0 | 0 | 0 | 0 | 0 | 0 | 0 | 0 | 0 | 0 | 0 | 0 | 0 | 0 | 0 | 0
| IX.b | Domestic hot water [UNUSED - See IX.a] |  | 0 | 0 | 0 | 0 | 0 | 0 | 0 | 0 | 0 | 0 | 0 | 0 | 0 | 0 | 0 | 0 | 0 | 0 | 0 | 0 | 0 | 0 | 0 | 0 | 0 | 0 | 0 | 0 | 0 | 0 | 0 | 0 | 0 | 0 | 0 | 0 | 0 | 0 | 0 | 0 | 0 | 0 | 0 | 0 | 0 | 0 | 0 | 0 | 0 | 0 | 0 | 0 | 0 | 0 | 0 | 0 | 0 | 0 | 0 | 0 | 0 | 0 | 0 | 0 | 0 | 0 | 0 | 0 | 0 | 0 | 0 | 0 | 0 | 0 | 0 | 0 | 0 | 0 | 0 | 0 | 0 | 0 | 0 | 0 | 0 | 0 | 0 | 0 | 0 | 0 | 0 | 0 | 0 | 0 | 0 | 0 | 0 | 0
|  | Total Domestic |  | 4.3037 | 0 | 0 | 0 | 0 | 0 | 0 | 0 | 0 | 0 | 4.3037 | -0.18604 | 0 | 0 | 0 | -2.6592 | 0 | 0 | 0 | 0 | 0 | 0 | 0 | 0 | 0 | 0 | 0 | -1.4585 | 0 | -4.3037 | 0 | 0 | 0 | 0 | 0 | 0 | 0 | 0 | 0 | 0 | 0 | 0 | 0 | 0 | 0 | 0 | 0 | 0 | 0 | 0 | 0 | 0 | 0 | 0 | 0.66902 | 0.00098077 | 0.0010549 | 0 | 0 | 0 | 0 | 0 | 0 | 0 | 0 | 0 | 0 | 0 | 0 | 0 | 0 | 0 | 0 | 0 | 0 | 0 | 0 | 0 | 0 | 0 | 0 | 0 | 0 | 0 | 0 | 0 | 0 | 0 | 0 | 0 | 0 | 0 | 0 | 0 | 0 | 0 | 0 | 0
| IX.c | Commercial heating and cooling |  | 0.41069 | 0 | 0 | 0 | 0 | 0 | 0 | 0 | 0 | 0 | 0.41069 | -0.20874 | 0 | 0 | -0.0057097 | -0.19624 | 0 | 0 | 0 | 0 | 0 | 0 | 0 | 0 | 0 | 0 | 0 | 0 | 0 | -0.41069 | 0 | 0 | 0 | 0 | 0 | 0 | 0 | 0 | 0 | 0 | 0 | 0 | 0 | 0 | 0 | 0 | 0 | 0 | 0 | 0 | 0 | 0 | 0 | 0 | 0.2392 | 7.4156e-05 | 0.00010353 | 0 | 0 | 0 | 0 | 0 | 0 | 0 | 0 | 0 | 0 | 0 | 0 | 0 | 0 | 0 | 0 | 0 | 0 | 0 | 0 | 0 | 0 | 0 | 0 | 0 | 0 | 0 | 0 | 0 | 0 | 0 | 0 | 0 | 0 | 0 | 0 | 0 | 0 | 0 | 0 | 0
| IX.d | Commercial hot water [UNUSED - See IX.c] |  | 0 | 0 | 0 | 0 | 0 | 0 | 0 | 0 | 0 | 0 | 0 | 0 | 0 | 0 | 0 | 0 | 0 | 0 | 0 | 0 | 0 | 0 | 0 | 0 | 0 | 0 | 0 | 0 | 0 | 0 | 0 | 0 | 0 | 0 | 0 | 0 | 0 | 0 | 0 | 0 | 0 | 0 | 0 | 0 | 0 | 0 | 0 | 0 | 0 | 0 | 0 | 0 | 0 | 0 | 0 | 0 | 0 | 0 | 0 | 0 | 0 | 0 | 0 | 0 | 0 | 0 | 0 | 0 | 0 | 0 | 0 | 0 | 0 | 0 | 0 | 0 | 0 | 0 | 0 | 0 | 0 | 0 | 0 | 0 | 0 | 0 | 0 | 0 | 0 | 0 | 0 | 0 | 0 | 0 | 0 | 0 | 0 | 0
|  | Total Commercial |  | 0.41069 | 0 | 0 | 0 | 0 | 0 | 0 | 0 | 0 | 0 | 0.41069 | -0.20874 | 0 | 0 | -0.0057097 | -0.19624 | 0 | 0 | 0 | 0 | 0 | 0 | 0 | 0 | 0 | 0 | 0 | 0 | 0 | -0.41069 | 0 | 0 | 0 | 0 | 0 | 0 | 0 | 0 | 0 | 0 | 0 | 0 | 0 | 0 | 0 | 0 | 0 | 0 | 0 | 0 | 0 | 0 | 0 | 0 | 0.2392 | 7.4156e-05 | 0.00010353 | 0 | 0 | 0 | 0 | 0 | 0 | 0 | 0 | 0 | 0 | 0 | 0 | 0 | 0 | 0 | 0 | 0 | 0 | 0 | 0 | 0 | 0 | 0 | 0 | 0 | 0 | 0 | 0 | 0 | 0 | 0 | 0 | 0 | 0 | 0 | 0 | 0 | 0 | 0 | 0 | 0
| IX | Heating |  | 4.7144 | 0 | 0 | 0 | 0 | 0 | 0 | 0 | 0 | 0 | 4.7144 | -0.39478 | 0 | 0 | -0.0057097 | -2.8554 | 0 | 0 | 0 | 0 | 0 | 0 | 0 | 0 | 0 | 0 | 0 | -1.4585 | 0 | -4.7144 | 0 | 0 | 0 | 0 | 0 | 0 | 0 | 0 | 0 | 0 | 0 | 0 | 0 | 0 | 0 | 0 | 0 | 0 | 0 | 0 | 0 | 0 | 0 | 0 | 0.90822 | 0.0010549 | 0.0011584 | 0 | 0 | 0 | 0 | 0 | 0 | 0 | 0 | 0 | 0 | 0 | 0 | 0 | 0 | 0 | 0 | 0 | 0 | 0 | 0 | 0 | 0 | 0 | 0 | 0 | 0 | 0 | 0 | 0 | 0 | 0 | 0 | 0 | 0 | 0 | 0 | 0 | 0 | 0 | 0 | 0 | 0.91043
[57 empty] | 0 | [44 empty] | 0
| X.a | Domestic lighting, appliances, and cooking |  | 0 | 2.4816 | 0 | 0 | 0 | 0 | 0 | 0 | 0 | 0 | 2.4816 | -1.7253 | 0 | 0 | 0 | -0.75634 | 0 | 0 | 0 | 0 | 0 | 0 | 0 | 0 | 0 | 0 | 0 | 0 | 0 | -2.4816 | 0 | 0 | 0 | 0 | 0 | 0 | 0 | 0 | 0 | 0 | 0 | 0 | 0 | 0 | 0 | 0 | 0 | 0 | 0 | 0 | 0 | 0 | 0 | 0 | 1.806 | 0.00027896 | 0.00030003 | 0 | 0 | 0 | 0 | 0 | 0 | 0 | 0 | 0 | 0 | 0 | 0 | 0 | 0 | 0 | 0 | 0 | 0 | 0 | 0 | 0 | 0 | 0 | 0 | 0 | 0 | 0 | 0 | 0 | 0 | 0 | 0 | 0 | 0 | 0 | 0 | 0 | 0 | 0 | 0 | 0 | 1.8065
| X.b | Commercial lighting, appliances, and catering |  | 0 | 0.79475 | 0 | 0 | 0 | 0 | 0 | 0 | 0 | 0 | 0.79475 | -0.79475 | 0 | 0 | 0 | 0 | 0 | 0 | 0 | 0 | 0 | 0 | 0 | 0 | 0 | 0 | 0 | 0 | 0 | -0.79475 | 0 | 0 | 0 | 0 | 0 | 0 | 0 | 0 | 0 | 0 | 0 | 0 | 0 | 0 | 0 | 0 | 0 | 0 | 0 | 0 | 0 | 0 | 0 | 0 | 0.76781 | 0 | 0 | 0 | 0 | 0 | 0 | 0 | 0 | 0 | 0 | 0 | 0 | 0 | 0 | 0 | 0 | 0 | 0 | 0 | 0 | 0 | 0 | 0 | 0 | 0 | 0 | 0 | 0 | 0 | 0 | 0 | 0 | 0 | 0 | 0 | 0 | 0 | 0 | 0 | 0 | 0 | 0 | 0 | 0.76781
| X | Lighting & appliances |  | 0 | 3.2764 | 0 | 0 | 0 | 0 | 0 | 0 | 0 | 0 | 3.2764 | -2.52 | 0 | 0 | 0 | -0.75634 | 0 | 0 | 0 | 0 | 0 | 0 | 0 | 0 | 0 | 0 | 0 | 0 | 0 | -3.2764 | 0 | 0 | 0 | 0 | 0 | 0 | 0 | 0 | 0 | 0 | 0 | 0 | 0 | 0 | 0 | 0 | 0 | 0 | 0 | 0 | 0 | 0 | 0 | 0 | 2.5738 | 0.00027896 | 0.00030003 | 0 | 0 | 0 | 0 | 0 | 0 | 0 | 0 | 0 | 0 | 0 | 0 | 0 | 0 | 0 | 0 | 0 | 0 | 0 | 0 | 0 | 0 | 0 | 0 | 0 | 0 | 0 | 0 | 0 | 0 | 0 | 0 | 0 | 0 | 0 | 0 | 0 | 0 | 0 | 0 | 0 | 2.5744
[57 empty] | 0 | [44 empty] | 0
| XI.a | Industrial processes |  | 0 | 0 | 3.8869 | 0 | 0 | 0 | 0 | 0 | 0 | 0 | 3.8869 | -1.5092 | 0 | -0.24755 | -2.0423 | -0.087839 | 0 | 0 | 0 | 0 | 0 | 0 | 0 | 0 | 0 | 0 | 0 | 0 | 0 | -3.8869 | 0 | 0 | 0 | 0 | 0 | 0 | 0 | 0 | 0 | 0 | 0 | 0 | 0 | 0 | 0 | 0 | 0 | 0 | 0 | 0 | 0 | 0 | 0 | 0 | 2.061 | 0.00089202 | 0.0098963 | 0 | 0 | 0 | 0 | 0 | 0.53674 | 0.00013408 | 0 | 0 | 0 | 0 | 0 | 0 | 0 | 0 | 0 | 0 | 0 | 0 | 0 | 0 | 0 | 0 | 0 | 0 | 0 | 0 | 0 | 0 | 0 | 0 | 0 | 0 | 0 | 0 | 0 | 0 | 0 | 0 | 0 | 0 | 2.6087
| XI | Industry |  | 0 | 0 | 3.8869 | 0 | 0 | 0 | 0 | 0 | 0 | 0 | 3.8869 | -1.5092 | 0 | -0.24755 | -2.0423 | -0.087839 | 0 | 0 | 0 | 0 | 0 | 0 | 0 | 0 | 0 | 0 | 0 | 0 | 0 | -3.8869 | 0 | 0 | 0 | 0 | 0 | 0 | 0 | 0 | 0 | 0 | 0 | 0 | 0 | 0 | 0 | 0 | 0 | 0 | 0 | 0 | 0 | 0 | 0 | 0 | 2.061 | 0.00089202 | 0.0098963 | 0 | 0 | 0 | 0 | 0 | 0.53674 | 0.00013408 | 0 | 0 | 0 | 0 | 0 | 0 | 0 | 0 | 0 | 0 | 0 | 0 | 0 | 0 | 0 | 0 | 0 | 0 | 0 | 0 | 0 | 0 | 0 | 0 | 0 | 0 | 0 | 0 | 0 | 0 | 0 | 0 | 0 | 0 | 2.6087
[57 empty] | 0 | [44 empty] | 0
| XII.a | Domestic passenger transport |  | 0 | 0 | 0 | 0.87547 | 0 | 0.015984 | 0 | 0 | 0 | 0 | 0.89145 | -0.032466 | 0 | 0 | -0.85899 | 0 | 0 | 0 | 0 | 0 | 0 | 0 | 0 | 0 | 0 | 0 | 0 | 0 | 0 | -0.89145 | 0 | 0 | 0 | 0 | 0 | 0 | 0 | 0 | 0 | 0 | 0 | 0 | 0 | 0 | 0 | 0 | 0 | 0 | 0 | 0 | 0 | 0 | 0 | 0 | 0.21475 | 0.00026736 | 0.0038637 | 0 | 0 | 0 | 0 | 0 | 0 | 0 | 0 | 0 | 0 | 0 | 0 | 0 | 0 | 0 | 0 | 0 | 0 | 0 | 0 | 0 | 0 | 0 | 0 | 0 | 0 | 0 | 0 | 0 | 0 | 0 | 0 | 0 | 0 | 0 | 0 | 0 | 0 | 0 | 0 | 0 | 0.21888
| XII.b | Domestic freight |  | 0 | 0 | 0 | 0 | 0 | 0 | 0 | 0 | 0 | 0 | 0 | 0 | 0 | 0 | 0 | 0 | 0 | 0 | 0 | 0 | 0 | 0 | 0 | 0 | 0 | 0 | 0 | 0 | 0 | 0 | 0 | 0 | 0 | 0 | 0 | 0 | 0 | 0 | 0 | 0 | 0 | 0 | 0 | 0 | 0 | 0 | 0 | 0 | 0 | 0 | 0 | 0 | 0 | 0 | 0 | 0 | 0 | 0 | 0 | 0 | 0 | 0 | 0 | 0 | 0 | 0 | 0 | 0 | 0 | 0 | 0 | 0 | 0 | 0 | 0 | 0 | 0 | 0 | 0 | 0 | 0 | 0 | 0 | 0 | 0 | 0 | 0 | 0 | 0 | 0 | 0 | 0 | 0 | 0 | 0 | 0 | 0 | 0 | 0
| XII.c | International aviation |  | 0 | 0 | 0 | 0 | 0 | 0 | 0 | 0 | 0 | 0 | 0 | 0 | 0 | 0 | 0 | 0 | 0 | 0 | 0 | 0 | 0 | 0 | 0 | 0 | 0 | 0 | 0 | 0 | 0 | 0 | 0 | 0 | 0 | 0 | 0 | 0 | 0 | 0 | 0 | 0 | 0 | 0 | 0 | 0 | 0 | 0 | 0 | 0 | 0 | 0 | 0 | 0 | 0 | 0 | 0 | 0 | 0 | 0 | 0 | 0 | 0 | 0 | 0 | 0 | 0 | 0 | 0 | 0 | 0 | 0 | 0 | 0 | 0 | 0 | 0 | 0 | 0 | 0 | 0 | 0 | 0 | 0 | 0 | 0 | 0 | 0 | 0 | 0 | 0 | 0 | 0 | 0 | 0 | 0 | 0 | 0 | 0 | 0 | 0
| XII.d | Domestic aviation [UNUSED - see XII.a] |  | 0 | 0 | 0 | 0 | 0 | 0 | 0 | 0 | 0 | 0 | 0 | 0 | 0 | 0 | 0 | 0 | 0 | 0 | 0 | 0 | 0 | 0 | 0 | 0 | 0 | 0 | 0 | 0 | 0 | 0 | 0 | 0 | 0 | 0 | 0 | 0 | 0 | 0 | 0 | 0 | 0 | 0 | 0 | 0 | 0 | 0 | 0 | 0 | 0 | 0 | 0 | 0 | 0 | 0 | 0 | 0 | 0 | 0 | 0 | 0 | 0 | 0 | 0 | 0 | 0 | 0 | 0 | 0 | 0 | 0 | 0 | 0 | 0 | 0 | 0 | 0 | 0 | 0 | 0 | 0 | 0 | 0 | 0 | 0 | 0 | 0 | 0 | 0 | 0 | 0 | 0 | 0 | 0 | 0 | 0 | 0 | 0 | 0 | 0
|  | Total Aviation |  | 0 | 0 | 0 | 0 | 0 | 0 | 0 | 0 | 0 | 0 | 0 | 0 | 0 | 0 | 0 | 0 | 0 | 0 | 0 | 0 | 0 | 0 | 0 | 0 | 0 | 0 | 0 | 0 | 0 | 0 | 0 | 0 | 0 | 0 | 0 | 0 | 0 | 0 | 0 | 0 | 0 | 0 | 0 | 0 | 0 | 0 | 0 | 0 | 0 | 0 | 0 | 0 | 0 | 0 | 0 | 0 | 0 | 0 | 0 | 0 | 0 | 0 | 0 | 0 | 0 | 0 | 0 | 0 | 0 | 0 | 0 | 0 | 0 | 0 | 0 | 0 | 0 | 0 | 0 | 0 | 0 | 0 | 0 | 0 | 0 | 0 | 0 | 0 | 0 | 0 | 0 | 0 | 0 | 0 | 0 | 0 | 0 | 0 | 0
| XII.e | International shipping |  | 0 | 0 | 0 | 0 | 0 | 0 | 0 | 0 | 0 | 0 | 0 | 0 | 0 | 0 | 0 | 0 | 0 | 0 | 0 | 0 | 0 | 0 | 0 | 0 | 0 | 0 | 0 | 0 | 0 | 0 | 0 | 0 | 0 | 0 | 0 | 0 | 0 | 0 | 0 | 0 | 0 | 0 | 0 | 0 | 0 | 0 | 0 | 0 | 0 | 0 | 0 | 0 | 0 | 0 | 0 | 0 | 0 | 0 | 0 | 0 | 0 | 0 | 0 | 0 | 0 | 0 | 0 | 0 | 0 | 0 | 0 | 0 | 0 | 0 | 0 | 0 | 0 | 0 | 0 | 0 | 0 | 0 | 0 | 0 | 0 | 0 | 0 | 0 | 0 | 0 | 0 | 0 | 0 | 0 | 0 | 0 | 0 | 0 | 0
| XII.f | National navigation [UNUSED - see XII.a] |  | 0 | 0 | 0 | 0 | 0 | 0 | 0 | 0 | 0 | 0 | 0 | 0 | 0 | 0 | 0 | 0 | 0 | 0 | 0 | 0 | 0 | 0 | 0 | 0 | 0 | 0 | 0 | 0 | 0 | 0 | 0 | 0 | 0 | 0 | 0 | 0 | 0 | 0 | 0 | 0 | 0 | 0 | 0 | 0 | 0 | 0 | 0 | 0 | 0 | 0 | 0 | 0 | 0 | 0 | 0 | 0 | 0 | 0 | 0 | 0 | 0 | 0 | 0 | 0 | 0 | 0 | 0 | 0 | 0 | 0 | 0 | 0 | 0 | 0 | 0 | 0 | 0 | 0 | 0 | 0 | 0 | 0 | 0 | 0 | 0 | 0 | 0 | 0 | 0 | 0 | 0 | 0 | 0 | 0 | 0 | 0 | 0 | 0 | 0
|  | Total Shipping |  | 0 | 0 | 0 | 0 | 0 | 0 | 0 | 0 | 0 | 0 | 0 | 0 | 0 | 0 | 0 | 0 | 0 | 0 | 0 | 0 | 0 | 0 | 0 | 0 | 0 | 0 | 0 | 0 | 0 | 0 | 0 | 0 | 0 | 0 | 0 | 0 | 0 | 0 | 0 | 0 | 0 | 0 | 0 | 0 | 0 | 0 | 0 | 0 | 0 | 0 | 0 | 0 | 0 | 0 | 0 | 0 | 0 | 0 | 0 | 0 | 0 | 0 | 0 | 0 | 0 | 0 | 0 | 0 | 0 | 0 | 0 | 0 | 0 | 0 | 0 | 0 | 0 | 0 | 0 | 0 | 0 | 0 | 0 | 0 | 0 | 0 | 0 | 0 | 0 | 0 | 0 | 0 | 0 | 0 | 0 | 0 | 0 | 0 | 0
| XII | Transport |  | 0 | 0 | 0 | 0.87547 | 0 | 0.015984 | 0 | 0 | 0 | 0 | 0.89145 | -0.032466 | 0 | 0 | -0.85899 | 0 | 0 | 0 | 0 | 0 | 0 | 0 | 0 | 0 | 0 | 0 | 0 | 0 | 0 | -0.89145 | 0 | 0 | 0 | 0 | 0 | 0 | 0 | 0 | 0 | 0 | 0 | 0 | 0 | 0 | 0 | 0 | 0 | 0 | 0 | 0 | 0 | 0 | 0 | 0 | 0.21475 | 0.00026736 | 0.0038637 | 0 | 0 | 0 | 0 | 0 | 0 | 0 | 0 | 0 | 0 | 0 | 0 | 0 | 0 | 0 | 0 | 0 | 0 | 0 | 0 | 0 | 0 | 0 | 0 | 0 | 0 | 0 | 0 | 0 | 0 | 0 | 0 | 0 | 0 | 0 | 0 | 0 | 0 | 0 | 0 | 0 | 0.21888
[57 empty] | 0 | [44 empty] | 0
| XIII.a | Food consumption [UNUSED] |  | 0 | 0 | 0 | 0 | 0 | 0 | 0 | 0 | 0 | 0 | 0 | 0 | 0 | 0 | 0 | 0 | 0 | 0 | 0 | 0 | 0 | 0 | 0 | 0 | 0 | 0 | 0 | 0 | 0 | 0 | 0 | 0 | 0 | 0 | 0 | 0 | 0 | 0 | 0 | 0 | 0 | 0 | 0 | 0 | 0 | 0 | 0 | 0 | 0 | 0 | 0 | 0 | 0 | 0 | 0 | 0 | 0 | 0 | 0 | 0 | 0 | 0 | 0 | 0 | 0 | 0 | 0 | 0 | 0 | 0 | 0 | 0 | 0 | 0 | 0 | 0 | 0 | 0 | 0 | 0 | 0 | 0 | 0 | 0 | 0 | 0 | 0 | 0 | 0 | 0 | 0 | 0 | 0 | 0 | 0 | 0 | 0 | 0 | 0
| XIII | Food consumption [UNUSED] |  | 0 | 0 | 0 | 0 | 0 | 0 | 0 | 0 | 0 | 0 | 0 | 0 | 0 | 0 | 0 | 0 | 0 | 0 | 0 | 0 | 0 | 0 | 0 | 0 | 0 | 0 | 0 | 0 | 0 | 0 | 0 | 0 | 0 | 0 | 0 | 0 | 0 | 0 | 0 | 0 | 0 | 0 | 0 | 0 | 0 | 0 | 0 | 0 | 0 | 0 | 0 | 0 | 0 | 0 | 0 | 0 | 0 | 0 | 0 | 0 | 0 | 0 | 0 | 0 | 0 | 0 | 0 | 0 | 0 | 0 | 0 | 0 | 0 | 0 | 0 | 0 | 0 | 0 | 0 | 0 | 0 | 0 | 0 | 0 | 0 | 0 | 0 | 0 | 0 | 0 | 0 | 0 | 0 | 0 | 0 | 0 | 0 | 0 | 0
[57 empty] | 0 | [44 empty] | 0
| XIV.a | Geosequestration |  | 0 | 0 | 0 | 0 | 0 | 0 | 0 | 0 | 0 | 0 | 0 | 0 | 0 | 0 | 0 | 0 | 0 | 0 | 0 | 0 | 0 | 0 | 0 | 0 | 0 | 0 | 0 | 0 | 0 | 0 | 0 | 0 | 0 | 0 | 0 | 0 | 0 | 0 | 0 | 0 | 0 | 0 | 0 | 0 | 0 | 0 | 0 | 0 | 0 | 0 | 0 | 0 | 0 | 0 | 0 | 0 | 0 | 0 | 0 | 0 | 0 | 0 | 0 | 0 | 0 | 0 | 0 | 0 | 0 | 0 | 0 | 0 | 0 | 0 | 0 | 0 | 0 | 0 | 0 | 0 | 0 | 0 | 0 | 0 | 0 | 0 | 0 | 0 | 0 | 0 | 0 | 0 | 0 | 0 | 0 | 0 | 0 | 0 | 0
| XIV | Geosequestration |  | 0 | 0 | 0 | 0 | 0 | 0 | 0 | 0 | 0 | 0 | 0 | 0 | 0 | 0 | 0 | 0 | 0 | 0 | 0 | 0 | 0 | 0 | 0 | 0 | 0 | 0 | 0 | 0 | 0 | 0 | 0 | 0 | 0 | 0 | 0 | 0 | 0 | 0 | 0 | 0 | 0 | 0 | 0 | 0 | 0 | 0 | 0 | 0 | 0 | 0 | 0 | 0 | 0 | 0 | 0 | 0 | 0 | 0 | 0 | 0 | 0 | 0 | 0 | 0 | 0 | 0 | 0 | 0 | 0 | 0 | 0 | 0 | 0 | 0 | 0 | 0 | 0 | 0 | 0 | 0 | 0 | 0 | 0 | 0 | 0 | 0 | 0 | 0 | 0 | 0 | 0 | 0 | 0 | 0 | 0 | 0 | 0 | 0 | 0
[53 empty] | 0 |  |  |  | 0
| Subtotal.Consumption | Total consumption |  | 4.7144 | 3.2764 | 3.8869 | 0.87547 | 0 | 0.015984 | 0 | 0 | 0 | 0 | 12.769 | -4.4565 | 0 | -0.24755 | -2.9069 | -3.6996 | 0 | 0 | 0 | 0 | 0 | 0 | 0 | 0 | 0 | 0 | 0 | -1.4585 | 0 | -12.769 | 0 | 0 | 0 | 0 | 0 | 0 | 0 | 0 | 0 | 0 | 0 | 0 | 0 | 0 | 0 | 0 | 0 | 0 | 0 | 0 | 0 | 0 | 0 | 0 | 5.7578 | 0.0024933 | 0.015218 | 0 | 0 | 0 | 0 | 0 | 0.53674 | 0.00013408 | 0 | 0 | 0 | 0 | 0 | 0 | 0 | 0 | 0 | 0 | 0 | 0 | 0 | 0 | 0 | 0 | 0 | 0 | 0 | 0 | 0 | 0 | 0 | 0 | 0 | 0 | 0 | 0 | 0 | 0 | 0 | 0 | 0 | 0 | 6.3124
0
| Supply | [55 empty] | 0
0
| Subtotal.VIII.a | Total supply (demand) to this point | [29 empty] | 0 | [24 empty] | 0 | [44 empty] | 0
| VIII.a | H2 Production for Transport |  | 0 | 0 | 0 | 0 | 0 | 0 | 0 | 0 | 0 | 0 | 0 | 0 | 0 | 0 | 0 | 0 | 0 | 0 | 0 | 0 | 0 | 0 | 0 | 0 | 0 | 0 | 0 | 0 | 0 | 0 | 0 | 0 | 0 | 0 | 0 | 0 | 0 | 0 | 0 | 0 | 0 | 0 | 0 | 0 | 0 | 0 | 0 | 0 | 0 | 0 | 0 | 0 | 0 |  | 0 | 0 | 0 | 0 | 0 | 0 | 0 | 0 | 0 | 0 | 0 | 0 | 0 | 0 | 0 | 0 | 0 | 0 | 0 | 0 | 0 | 0 | 0 | 0 | 0 | 0 | 0 | 0 | 0 | 0 | 0 | 0 | 0 | 0 | 0 | 0 | 0 | 0 | 0 | 0 | 0 | 0 | 0 | 0 | 0
| VIII | H2 Production |  | 0 | 0 | 0 | 0 | 0 | 0 | 0 | 0 | 0 | 0 | 0 | 0 | 0 | 0 | 0 | 0 | 0 | 0 | 0 | 0 | 0 | 0 | 0 | 0 | 0 | 0 | 0 | 0 | 0 | 0 | 0 | 0 | 0 | 0 | 0 | 0 | 0 | 0 | 0 | 0 | 0 | 0 | 0 | 0 | 0 | 0 | 0 | 0 | 0 | 0 | 0 | 0 | 0 | 0 | 0 | 0 | 0 | 0 | 0 | 0 | 0 | 0 | 0 | 0 | 0 | 0 | 0 | 0 | 0 | 0 | 0 | 0 | 0 | 0 | 0 | 0 | 0 | 0 | 0 | 0 | 0 | 0 | 0 | 0 | 0 | 0 | 0 | 0 | 0 | 0 | 0 | 0 | 0 | 0 | 0 | 0 | 0 | 0 | 0
[57 empty] | 0 | [44 empty] | 0
| VI.c | Marine algae |  | 0 | 0 | 0 | 0 | 0 | 0 | 0 | 0 | 0 | 0 | 0 | 0 | 0 | 0 | 0 | 0 | 0 | 0 | 0 | 0 | 0 | 0 | 0 | 0 | 0 | 0 | 0 | 0 | 0 | 0 | 0 | 0 | 0 | 0 | 0 | 0 | 0 | 0 | 0 | 0 | 0 | 0 | 0 | 0 | 0 | 0 | 0 | 0 | 0 | 0 | 0 | 0 | 0 |  | 0 | 0 | 0 | 0 | 0 | 0 | 0 | 0 | 0 | 0 | 0 | 0 | 0 | 0 | 0 | 0 | 0 | 0 | 0 | 0 | 0 | 0 | 0 | 0 | 0 | 0 | 0 | 0 | 0 | 0 | 0 | 0 | 0 | 0 | 0 | 0 | 0 | 0 | 0 | 0 | 0 | 0 | 0 | 0 | 0
| VI.b | Volume of Waste & Recycling |  | 0 | 0 | 0 | 0 | 0 | 0 | 0 | 0 | 0 | 0 | 0 | 0 | 0 | 0 | 0 | 0 | 0 | 0 | 0 | 0 | 0 | 0 | 0 | 0 | 0 | 0 | 0 | 0 | 0 | 0 | 0 | 0 | 0 | 0 | 0 | 0 | 0 | 0 | 0 | 0 | 0 | 0 | 0 | 0 | 0 | 0 | 0 | 0 | 0 | 0 | 0 | 0 | 0 |  | 0 | 0 | 0 | 0 | 0 | 0 | 0 | 0 | 0 | 0 | 0 | 0 | 0 | 0 | 0 | 0 | 0 | 0 | 0 | 0 | 0 | 0 | 0 | 0 | 0 | 0 | 0 | 0 | 0 | 0 | 0 | 0 | 0 | 0 | 0 | 0 | 0 | 0 | 0 | 0 | 0 | 0 | 0 | 0 | 0
| VI.a | Agriculture and land use |  | 0 | 0 | 0 | 0 | 0 | 0 | 0 | 0 | 0 | 0 | 0 | 0 | 0 | 0 | 0 | 0 | 0 | 0 | 0 | 0 | 0 | 0 | 0 | 0 | 0 | 0 | 0 | 0 | 0 | 0 | 0 | 0 | 0 | 0 | 0 | 0 | 0 | 0 | 0 | 0 | 0 | 0 | 0 | 0 | 0 | 0 | 0 | 0 | 0 | 0 | 0 | 0 | 0 | 0 | 0 | 0 | 0 | 0 | 0 | 0 | 0 | 0 | 0 | 0 | 0 | 0 | 0 | 0 | 0 | 0 | 0 | 0 | 0 | 0 | 0 | 0 | 0 | 0 | 0 | 0 | 0 | 0 | 0 | 0 | 0 | 0 | 0 | 0 | 0 | 0 | 0 | 0 | 0 | 0 | 0 | 0 | 0 | 0 | 0
| VI | Agriculture & waste |  | 0 | 0 | 0 | 0 | 0 | 0 | 0 | 0 | 0 | 0 | 0 | 0 | 0 | 0 | 0 | 0 | 0 | 0 | 0 | 0 | 0 | 0 | 0 | 0 | 0 | 0 | 0 | 0 | 0 | 0 | 0 | 0 | 0 | 0 | 0 | 0 | 0 | 0 | 0 | 0 | 0 | 0 | 0 | 0 | 0 | 0 | 0 | 0 | 0 | 0 | 0 | 0 | 0 | 0 | 0 | 0 | 0 | 0 | 0 | 0 | 0 | 0 | 0 | 0 | 0 | 0 | 0 | 0 | 0 | 0 | 0 | 0 | 0 | 0 | 0 | 0 | 0 | 0 | 0 | 0 | 0 | 0 | 0 | 0 | 0 | 0 | 0 | 0 | 0 | 0 | 0 | 0 | 0 | 0 | 0 | 0 | 0 | 0 | 0
[57 empty] | 0 | [44 empty] | 0
| XV.a | Petroleum refineries |  | 0 | 0 | 0 | 0 | 0 | 0 | 0 | 0 | 0 | 0 | 0 | 0 | 0 | 0 | 0 | 0 | 0 | 0 | 0 | 0 | 0 | 0 | 0 | 0 | 0 | 0 | 0 | 0 | 0 | 0 | 0 | 0 | 0 | 0 | 0 | 0 | 0 | 0 | 0 | 0 | 0 | 0 | 0 | 0 | 0 | 0 | 0 | 0 | 0 | 0 | 0 | 0 | 0 | 0 | 0 | 0 | 0 | 0 | 0 | 0 | 0 | 0 | 0 | 0 | 0 | 0 | 0 | 0 | 0 | 0 | 0 | 0 | 0 | 0 | 0 | 0 | 0 | 0 | 0 | 0 | 0 | 0 | 0 | 0 | 0 | 0 | 0 | 0 | 0 | 0 | 0 | 0 | 0 | 0 | 0 | 0 | 0 | 0 | 0
| XV.b | Indigenous fossil-fuel production |  | 0 | 0 | 0 | 0 | 0 | 0 | 0 | 0 | 0 | 0 | 0 | 0 | 0 | 0 | 0 | 0 | 0 | 0 | 0 | 0 | 0 | 0 | 0 | 0 | 0 | 0 | 0 | 0 | 0 | 0 | 0 | 0 | 0 | 0 | 0 | 0 | 0 | 0 | 0 | 0 | 0 | 0 | 0 | 0 | 0 | 0 | 0 | 0 | 0 | 0 | 0 | 0 | 0 |  | 0 | 0 | 0 | 0 | 0 | 0 | 0 | 0 | 0 | 0 | 0 | 0 | 0 | 0 | 0 | 0 | 0 | 0 | 0 | 0 | 0 | 0 | 0 | 0 | 0 | 0 | 0 | 0 | 0 | 0 | 0 | 0 | 0 | 0 | 0 | 0 | 0 | 0 | 0 | 0 | 0 | 0 | 0 | 0 | 0
| XV | Fossil fuel production |  | 0 | 0 | 0 | 0 | 0 | 0 | 0 | 0 | 0 | 0 | 0 | 0 | 0 | 0 | 0 | 0 | 0 | 0 | 0 | 0 | 0 | 0 | 0 | 0 | 0 | 0 | 0 | 0 | 0 | 0 | 0 | 0 | 0 | 0 | 0 | 0 | 0 | 0 | 0 | 0 | 0 | 0 | 0 | 0 | 0 | 0 | 0 | 0 | 0 | 0 | 0 | 0 | 0 | 0 | 0 | 0 | 0 | 0 | 0 | 0 | 0 | 0 | 0 | 0 | 0 | 0 | 0 | 0 | 0 | 0 | 0 | 0 | 0 | 0 | 0 | 0 | 0 | 0 | 0 | 0 | 0 | 0 | 0 | 0 | 0 | 0 | 0 | 0 | 0 | 0 | 0 | 0 | 0 | 0 | 0 | 0 | 0 | 0 | 0
[57 empty] | 0 | [44 empty] | 0
| III.a.1 | Onshore wind |  | 0 | 0 | 0 | 0 | 0 | 0 | 0 | 0 | 0 | 0 | 0 | 0 | 0.21214 | 0 | 0 | 0 | 0 | 0 | 0 | 0 | 0 | 0 | 0 | 0 | 0 | 0 | 0 | 0 | 0 | 0.21214 | 0 | 0 | 0 | 0 | 0 | 0 | 0 | 0 | 0 | 0 | 0 | -0.21214 | 0 | 0 | 0 | 0 | 0 | 0 | 0 | -0.21214 | 0 | 0 | 0 | 0 | 0 | 0 | 0 | 0 | 0 | 0 | 0 | 0 | 0 | 0 | 0 | 0 | 0 | 0 | 0 | 0 | 0 | 0 | 0 | 0 | 0 | 0 | 0 | 0 | 0 | 0 | 0 | 0 | 0 | 0 | 0 | 0 | 0 | 0 | 0 | 0 | 0 | 0 | 0 | 0 | 0 | 0 | 0 | 0 | 0
| III.a.2 | Offshore wind |  | 0 | 0 | 0 | 0 | 0 | 0 | 0 | 0 | 0 | 0 | 0 | 0 | 0 | 0 | 0 | 0 | 0 | 0 | 0 | 0 | 0 | 0 | 0 | 0 | 0 | 0 | 0 | 0 | 0 | 0 | 0 | 0 | 0 | 0 | 0 | 0 | 0 | 0 | 0 | 0 | 0 | 0 | 0 | 0 | 0 | 0 | 0 | 0 | 0 | 0 | 0 | 0 | 0 | 0 | 0 | 0 | 0 | 0 | 0 | 0 | 0 | 0 | 0 | 0 | 0 | 0 | 0 | 0 | 0 | 0 | 0 | 0 | 0 | 0 | 0 | 0 | 0 | 0 | 0 | 0 | 0 | 0 | 0 | 0 | 0 | 0 | 0 | 0 | 0 | 0 | 0 | 0 | 0 | 0 | 0 | 0 | 0 | 0 | 0
| III.b | Hydroelectric power stations |  | 0 | 0 | 0 | 0 | 0 | 0 | 0 | 0 | 0 | 0 | 0 | 0 | 0.15528 | 0 | 0 | 0 | 0 | 0 | 0 | 0 | 0 | 0 | 0 | 0 | 0 | 0 | 0 | 0 | 0 | 0.15528 | 0 | 0 | 0 | 0 | 0 | 0 | 0 | 0 | 0 | 0 | 0 | 0 | 0 | 0 | 0 | -0.15528 | 0 | 0 | 0 | -0.15528 | 0 | 0 | 0 | 0 | 0 | 0 | 0 | 0 | 0 | 0 | 0 | 0 | 0 | 0 | 0 | 0 | 0 | 0 | 0 | 0 | 0 | 0 | 0 | 0 | 0 | 0 | 0 | 0 | 0 | 0 | 0 | 0 | 0 | 0 | 0 | 0 | 0 | 0 | 0 | 0 | 0 | 0 | 0 | 0 | 0 | 0 | 0 | 0 | 0
| III.c | Tidal & Wave |  | 0 | 0 | 0 | 0 | 0 | 0 | 0 | 0 | 0 | 0 | 0 | 0 | 0.023668 | 0 | 0 | 0 | 0 | 0 | 0 | 0 | 0 | 0 | 0 | 0 | 0 | 0 | 0 | 0 | 0 | 0.023668 | 0 | 0 | 0 | 0 | 0 | 0 | 0 | 0 | 0 | 0 | 0 | 0 | 0 | -0.023668 | 0 | 0 | 0 | 0 | 0 | -0.023668 | 0 | 0 | 0 | 0 | 0 | 0 | 0 | 0 | 0 | 0 | 0 | 0 | 0 | 0 | 0 | 0 | 0 | 0 | 0 | 0 | 0 | 0 | 0 | 0 | 0 | 0 | 0 | 0 | 0 | 0 | 0 | 0 | 0 | 0 | 0 | 0 | 0 | 0 | 0 | 0 | 0 | 0 | 0 | 0 | 0 | 0 | 0 | 0 | 0
| III.d | Geothermal electricity |  | 0 | 0 | 0 | 0 | 0 | 0 | 0 | 0 | 0 | 0 | 0 | 0 | 0 | 0 | 0 | 0 | 0 | 0 | 0 | 0 | 0 | 0 | 0 | 0 | 0 | 0 | 0 | 0 | 0 | 0 | 0 | 0 | 0 | 0 | 0 | 0 | 0 | 0 | 0 | 0 | 0 | 0 | 0 | 0 | 0 | 0 | 0 | 0 | 0 | 0 | 0 | 0 | 0 | 0 | 0 | 0 | 0 | 0 | 0 | 0 | 0 | 0 | 0 | 0 | 0 | 0 | 0 | 0 | 0 | 0 | 0 | 0 | 0 | 0 | 0 | 0 | 0 | 0 | 0 | 0 | 0 | 0 | 0 | 0 | 0 | 0 | 0 | 0 | 0 | 0 | 0 | 0 | 0 | 0 | 0 | 0 | 0 | 0 | 0
| III.e | Tidal [UNUSED - See III.c] |  | 0 | 0 | 0 | 0 | 0 | 0 | 0 | 0 | 0 | 0 | 0 | 0 | 0 | 0 | 0 | 0 | 0 | 0 | 0 | 0 | 0 | 0 | 0 | 0 | 0 | 0 | 0 | 0 | 0 | 0 | 0 | 0 | 0 | 0 | 0 | 0 | 0 | 0 | 0 | 0 | 0 | 0 | 0 | 0 | 0 | 0 | 0 | 0 | 0 | 0 | 0 | 0 | 0 | 0 | 0 | 0 | 0 | 0 | 0 | 0 | 0 | 0 | 0 | 0 | 0 | 0 | 0 | 0 | 0 | 0 | 0 | 0 | 0 | 0 | 0 | 0 | 0 | 0 | 0 | 0 | 0 | 0 | 0 | 0 | 0 | 0 | 0 | 0 | 0 | 0 | 0 | 0 | 0 | 0 | 0 | 0 | 0 | 0 | 0
| III | National renewable power generation |  | 0 | 0 | 0 | 0 | 0 | 0 | 0 | 0 | 0 | 0 | 0 | 0 | 0.39109 | 0 | 0 | 0 | 0 | 0 | 0 | 0 | 0 | 0 | 0 | 0 | 0 | 0 | 0 | 0 | 0 | 0.39109 | 0 | 0 | 0 | 0 | 0 | 0 | 0 | 0 | 0 | 0 | 0 | -0.21214 | 0 | -0.023668 | 0 | -0.15528 | 0 | 0 | 0 | -0.39109 | 0 | 0 | 0 | 0 | 0 | 0 | 0 | 0 | 0 | 0 | 0 | 0 | 0 | 0 | 0 | 0 | 0 | 0 | 0 | 0 | 0 | 0 | 0 | 0 | 0 | 0 | 0 | 0 | 0 | 0 | 0 | 0 | 0 | 0 | 0 | 0 | 0 | 0 | 0 | 0 | 0 | 0 | 0 | 0 | 0 | 0 | 0 | 0 | 0
0
| IV.a | Solar PV |  | 0 | 0 | 0 | 0 | 0 | 0 | 0 | 0 | 0 | 0 | 0 | 0 | 0.25767 | 0 | 0 | 0 | 0 | 0 | 0 | 0 | 0 | 0 | 0 | 0 | 0 | 0 | 0 | 0 | 0 | 0.25767 | 0 | 0 | 0 | 0 | 0 | 0 | 0 | 0 | 0 | 0 | -0.25767 | 0 | 0 | 0 | 0 | 0 | 0 | 0 | 0 | -0.25767 | 0 | 0 | 0 | 0 | 0 | 0 | 0 | 0 | 0 | 0 | 0 | 0 | 0 | 0 | 0 | 0 | 0 | 0 | 0 | 0 | 0 | 0 | 0 | 0 | 0 | 0 | 0 | 0 | 0 | 0 | 0 | 0 | 0 | 0 | 0 | 0 | 0 | 0 | 0 | 0 | 0 | 0 | 0 | 0 | 0 | 0 | 0 | 0 | 0
| IV.b | Solar thermal |  | 0 | 0.10053 | 0 | 0 | 0 | 0 | 0 | 0 | 0 | 0 | 0.10053 | -0.10053 | 0 | 0 | 0 | 0 | 0 | 0 | 0 | 0 | 0 | 0 | 0 | 0 | 0 | 0 | 0 | 5.0264 | 0 | 4.9259 | 0 | 0 | 0 | 0 | 0 | 0 | 0 | 0 | 0 | 0 | -5.0264 | 0 | 0 | 0 | 0 | 0 | 0 | 0 | 0 | -5.0264 | 0 | 0 | 0 | 0 | 0 | 0 | 0 | 0 | 0 | 0 | 0 | 0 | 0 | 0 | 0 | 0 | 0 | 0 | 0 | 0 | 0 | 0 | 0 | 0 | 0 | 0 | 0 | 0 | 0 | 0 | 0 | 0 | 0 | 0 | 0 | 0 | 0 | 0 | 0 | 0 | 0 | 0 | 0 | 0 | 0 | 0 | 0 | 0 | 0
| IV.c | Small-scale wind |  | 0 | 0 | 0 | 0 | 0 | 0 | 0 | 0 | 0 | 0 | 0 | 0 | 0 | 0 | 0 | 0 | 0 | 0 | 0 | 0 | 0 | 0 | 0 | 0 | 0 | 0 | 0 | 0 | 0 | 0 | 0 | 0 | 0 | 0 | 0 | 0 | 0 | 0 | 0 | 0 | 0 | 0 | 0 | 0 | 0 | 0 | 0 | 0 | 0 | 0 | 0 | 0 | 0 | 0 | 0 | 0 | 0 | 0 | 0 | 0 | 0 | 0 | 0 | 0 | 0 | 0 | 0 | 0 | 0 | 0 | 0 | 0 | 0 | 0 | 0 | 0 | 0 | 0 | 0 | 0 | 0 | 0 | 0 | 0 | 0 | 0 | 0 | 0 | 0 | 0 | 0 | 0 | 0 | 0 | 0 | 0 | 0 | 0 | 0
| IV | Distributed renewable power generation |  | 0 | 0.10053 | 0 | 0 | 0 | 0 | 0 | 0 | 0 | 0 | 0.10053 | -0.10053 | 0.25767 | 0 | 0 | 0 | 0 | 0 | 0 | 0 | 0 | 0 | 0 | 0 | 0 | 0 | 0 | 5.0264 | 0 | 5.1836 | 0 | 0 | 0 | 0 | 0 | 0 | 0 | 0 | 0 | 0 | -5.2841 | 0 | 0 | 0 | 0 | 0 | 0 | 0 | 0 | -5.2841 | 0 | 0 | 0 | 0 | 0 | 0 | 0 | 0 | 0 | 0 | 0 | 0 | 0 | 0 | 0 | 0 | 0 | 0 | 0 | 0 | 0 | 0 | 0 | 0 | 0 | 0 | 0 | 0 | 0 | 0 | 0 | 0 | 0 | 0 | 0 | 0 | 0 | 0 | 0 | 0 | 0 | 0 | 0 | 0 | 0 | 0 | 0 | 0 | 0
[57 empty] | 0 | [44 empty] | 0
| Subtotal.XVII.a | Total heatsupply (demand) to this point | [21 empty] | 0 | [31 empty] | 0 | 0 | [44 empty] | 0
| XVII.a | District heating effective demand |  | 0 | 0 | 0 | 0 | 0 | 0 | 0 | 0 | 0 | 0 | 0 | 0 | 0 | 0 | 0 | 0 | 0 | 0 | 0 | 0 | 0 | 0 | 0 | 0 | 0 | 0 | 0 | 0 | 0 | 0 | 0 | 0 | 0 | 0 | 0 | 0 | 0 | 0 | 0 | 0 | 0 | 0 | 0 | 0 | 0 | 0 | 0 | 0 | 0 | 0 | 0 | 0 | 0 | 0 | 0 | 0 | 0 | 0 | 0 | 0 | 0 | 0 | 0 | 0 | 0 | 0 | 0 | 0 | 0 | 0 | 0 | 0 | 0 | 0 | 0 | 0 | 0 | 0 | 0 | 0 | 0 | 0 | 0 | 0 | 0 | 0 | 0 | 0 | 0 | 0 | 0 | 0 | 0 | 0 | 0 | 0 | 0 | 0 | 0
| XVII | District heating |  | 0 | 0 | 0 | 0 | 0 | 0 | 0 | 0 | 0 | 0 | 0 | 0 | 0 | 0 | 0 | 0 | 0 | 0 | 0 | 0 | 0 | 0 | 0 | 0 | 0 | 0 | 0 | 0 | 0 | 0 | 0 | 0 | 0 | 0 | 0 | 0 | 0 | 0 | 0 | 0 | 0 | 0 | 0 | 0 | 0 | 0 | 0 | 0 | 0 | 0 | 0 | 0 | 0 | 0 | 0 | 0 | 0 | 0 | 0 | 0 | 0 | 0 | 0 | 0 | 0 | 0 | 0 | 0 | 0 | 0 | 0 | 0 | 0 | 0 | 0 | 0 | 0 | 0 | 0 | 0 | 0 | 0 | 0 | 0 | 0 | 0 | 0 | 0 | 0 | 0 | 0 | 0 | 0 | 0 | 0 | 0 | 0 | 0 | 0
0
| Subtotal.II.a | Total electricity supply (demand) to this point | [12 empty] | -4.557 | 0.64876 | [39 empty] | 0 | 0 | [44 empty] | 0
| II.a | Nuclear power |  | 0 | 0 | 0 | 0 | 0 | 0 | 0 | 0 | 0 | 0 | 0 | 0 | 0 | 0 | 0 | 0 | 0 | 0 | 0 | 0 | 0 | 0 | 0 | 0 | 0 | 0 | 0 | 0 | 0 | 0 | 0 | 0 | 0 | 0 | 0 | 0 | 0 | 0 | 0 | 0 | 0 | 0 | 0 | 0 | 0 | 0 | 0 | 0 | 0 | 0 | 0 | 0 | 0 | 0 | 0 | 0 | 0 | 0 | 0 | 0 | 0 | 0 | 0 | 0 | 0 | 0 | 0 | 0 | 0 | 0 | 0 | 0 | 0 | 0 | 0 | 0 | 0 | 0 | 0 | 0 | 0 | 0 | 0 | 0 | 0 | 0 | 0 | 0 | 0 | 0 | 0 | 0 | 0 | 0 | 0 | 0 | 0 | 0 | 0
| II | Nuclear power generation |  | 0 | 0 | 0 | 0 | 0 | 0 | 0 | 0 | 0 | 0 | 0 | 0 | 0 | 0 | 0 | 0 | 0 | 0 | 0 | 0 | 0 | 0 | 0 | 0 | 0 | 0 | 0 | 0 | 0 | 0 | 0 | 0 | 0 | 0 | 0 | 0 | 0 | 0 | 0 | 0 | 0 | 0 | 0 | 0 | 0 | 0 | 0 | 0 | 0 | 0 | 0 | 0 | 0 | 0 | 0 | 0 | 0 | 0 | 0 | 0 | 0 | 0 | 0 | 0 | 0 | 0 | 0 | 0 | 0 | 0 | 0 | 0 | 0 | 0 | 0 | 0 | 0 | 0 | 0 | 0 | 0 | 0 | 0 | 0 | 0 | 0 | 0 | 0 | 0 | 0 | 0 | 0 | 0 | 0 | 0 | 0 | 0 | 0 | 0
[57 empty] | 0 | [44 empty] | 0
| Subtotal.I.b | Total electricity supply (demand) to this point | [12 empty] | -4.557 | 0.64876 | [40 empty] | 0 | [44 empty] | 0
| I.b | CCS Power |  | 0 | 0 | 0 | 0 | 0 | 0 | 0 | 0 | 0 | 0 | 0 | 0 | 0 | 0 | 0 | 0 | 0 | 0 | 0 | 0 | 0 | 0 | 0 | 0 | 0 | 0 | 0 | 0 | 0 | 0 | 0 | 0 | 0 | 0 | 0 | 0 | 0 | 0 | 0 | 0 | 0 | 0 | 0 | 0 | 0 | 0 | 0 | 0 | 0 | 0 | 0 | 0 | 0 | 0 | 0 | 0 | 0 | 0 | 0 | 0 | 0 | 0 | 0 | 0 | 0 | 0 | 0 | 0 | 0 | 0 | 0 | 0 | 0 | 0 | 0 | 0 | 0 | 0 | 0 | 0 | 0 | 0 | 0 | 0 | 0 | 0 | 0 | 0 | 0 | 0 | 0 | 0 | 0 | 0 | 0 | 0 | 0 | 0 | 0
| Subtotal.I.a | Total electricity supply (demand) to this point | [12 empty] | -4.557 | 0.64876 | [40 empty] | 0 | [44 empty] | 0
| I.a | Biomass/Coal power stations |  | 0 | 0 | 0 | 0 | 0 | 0 | 0 | 0 | 0 | 0 | 0 | 0 | 0 | 0 | -6.9742 | 0 | 0 | 0 | 0 | 0 | 0 | 0 | 0 | 0 | 0 | 0 | 0 | 0 | 0 | -6.9742 | 0 | 0 | 0 | 0 | 0 | 0 | 0 | 0 | 0 | 0 | 0 | 0 | 0 | 0 | 0 | 0 | 0 | 0 | 0 | 0 | 0 | 0 | 0 | -6.9742 | 0 | 0 | 0 | 0 | 0 | 0 | 0 | 0 | 0 | 0 | 0 | 0 | 0 | 0 | 0 | 0 | 0 | 0 | 0 | 0 | 0 | 0 | 0 | 0 | 0 | 0 | 0 | 0 | 0 | 0 | 0 | 0 | 0 | 0 | 0 | 0 | 0 | 0 | 0 | 0 | 0 | 0 | 0 | 0 | 0
| I | Hydrocarbon fuel power generation |  | 0 | 0 | 0 | 0 | 0 | 0 | 0 | 0 | 0 | 0 | 0 | 0 | 0 | 0 | -6.9742 | 0 | 0 | 0 | 0 | 0 | 0 | 0 | 0 | 0 | 0 | 0 | 0 | 0 | 0 | -6.9742 | 0 | 0 | 0 | 0 | 0 | 0 | 0 | 0 | 0 | 0 | 0 | 0 | 0 | 0 | 0 | 0 | 0 | 0 | 0 | 0 | 0 | 0 | 0 | -6.9742 | 0 | 0 | 0 | 0 | 0 | 0 | 0 | 0 | 0 | 0 | 0 | 0 | 0 | 0 | 0 | 0 | 0 | 0 | 0 | 0 | 0 | 0 | 0 | 0 | 0 | 0 | 0 | 0 | 0 | 0 | 0 | 0 | 0 | 0 | 0 | 0 | 0 | 0 | 0 | 0 | 0 | 0 | 0 | 0 | 0
[53 empty] | 0 |  |  |  | 0
| Subtotal.Supply | Total supply |  | 0 | 0.10053 | 0 | 0 | 0 | 0 | 0 | 0 | 0 | 0 | 0.10053 | -0.10053 | 0.64876 | 0 | -6.9742 | 0 | 0 | 0 | 0 | 0 | 0 | 0 | 0 | 0 | 0 | 0 | 0 | 5.0264 | 0 | -1.3996 | 0 | 0 | 0 | 0 | 0 | 0 | 0 | 0 | 0 | 0 | -5.2841 | -0.21214 | 0 | -0.023668 | 0 | -0.15528 | 0 | 0 | 0 | -5.6752 | 0 | 0 | 0 | -6.9742 | 0 | 0 | 0 | 0 | 0 | 0 | 0 | 0 | 0 | 0 | 0 | 0 | 0 | 0 | 0 | 0 | 0 | 0 | 0 | 0 | 0 | 0 | 0 | 0 | 0 | 0 | 0 | 0 | 0 | 0 | 0 | 0 | 0 | 0 | 0 | 0 | 0 | 0 | 0 | 0 | 0 | 0 | 0 | 0 | 0
0
| Distribution, storage, and balancing | [55 empty] | 0
0
| VII.a | Electricity imports |  | 0 | 0 | 0 | 0 | 0 | 0 | 0 | 0 | 0 | 0 | 0 | 0 | 0 | 0 | 0 | 0 | 0 | 0 | 0 | 0 | 0 | 0 | 0 | 0 | 0 | 0 | 0 | 0 | 0 | 0 | 0 | 0 | 0 | 0 | 0 | 0 | 0 | 0 | 0 | 0 | 0 | 0 | 0 | 0 | 0 | 0 | 0 | 0 | 0 | 0 | 0 | 0 | 0 | 0 | 0 | 0 | 0 | 0 | 0 | 0 | 0 | 0 | 0 | 0 | 0 | 0 | 0 | 0 | 0 | 0 | 0 | 0 | 0 | 0 | 0 | 0 | 0 | 0 | 0 | 0 | 0 | 0 | 0 | 0 | 0 | 0 | 0 | 0 | 0 | 0 | 0 | 0 | 0 | 0 | 0 | 0 | 0 | 0
| Subtotal.VII.b | Total electricity supply (demand) prior to generation | [12 empty] | -4.4565 | 0 | [40 empty] | 0
| VII.b | Electricity grid distribution |  | 0 | 0 | 0 | 0 | 0 | 0 | 0 | 0 | 0 | 0 | 0 | 0 | 0 | 0 | 0 | 0 | 0 | 0 | 0 | 0 | 0 | 0 | 0 | 0 | 0 | 0 | 0 | 0 | 0 | 0 | 0 | 0 | 0 | 0 | 0 | 0 | 0 | 0 | 0 | 0 | 0 | 0 | 0 | 0 | 0 | 0 | 0 | 0 | 0 | 0 | 0 | 0 | 0 | 0 | 0 | 0 | 0 | 0 | 0 | 0 | 0 | 0 | 0 | 0 | 0 | 0 | 0 | 0 | 0 | 0 | 0 | 0 | 0 | 0 | 0 | 0 | 0 | 0 | 0 | 0 | 0 | 0 | 0 | 0 | 0 | 0 | 0 | 0 | 0 | 0 | 0 | 0 | 0 | 0 | 0 | 0 | 0 | 0
| VII.c | Storage, demand shifting, interconnection |  | 0 | 0 | 0 | 0 | 0 | 0 | 0 | 0 | 0 | 0 | 0 | 0 | 0 | 0 | 0 | 0 | 0 | 0 | 0 | 0 | 0 | 0 | 0 | 0 | 0 | 0 | 0 | 0 | 0 | 0 | 0 | 0 | 0 | 0 | 0 | 0 | 0 | 0 | 0 | 0 | 0 | 0 | 0 | 0 | 0 | 0 | 0 | 0 | 0 | 0 | 0 | 0 | 0 | 0 | 0 | 0 | 0 | 0 | 0 | 0 | 0 | 0 | 0 | 0 | 0 | 0 | 0 | 0 | 0 | 0 | 0 | 0 | 0 | 0 | 0 | 0 | 0 | 0 | 0 | 0 | 0 | 0 | 0 | 0 | 0 | 0 | 0 | 0 | 0 | 0 | 0 | 0 | 0 | 0 | 0 | 0 | 0 | 0
| VII | Electricity distribution, storage & balancing |  | 0 | 0 | 0 | 0 | 0 | 0 | 0 | 0 | 0 | 0 | 0 | 0 | 0 | 0 | 0 | 0 | 0 | 0 | 0 | 0 | 0 | 0 | 0 | 0 | 0 | 0 | 0 | 0 | 0 | 0 | 0 | 0 | 0 | 0 | 0 | 0 | 0 | 0 | 0 | 0 | 0 | 0 | 0 | 0 | 0 | 0 | 0 | 0 | 0 | 0 | 0 | 0 | 0 | 0 | 0 | 0 | 0 | 0 | 0 | 0 | 0 | 0 | 0 | 0 | 0 | 0 | 0 | 0 | 0 | 0 | 0 | 0 | 0 | 0 | 0 | 0 | 0 | 0 | 0 | 0 | 0 | 0 | 0 | 0 | 0 | 0 | 0 | 0 | 0 | 0 | 0 | 0 | 0 | 0 | 0 | 0 | 0 | 0 | 0
[57 empty] | 0 | [44 empty] | 0
| Subtotal.V.a | Total supply / (demand) to this point | [14 empty] | -0.24755 | -9.8812 | -3.6996 | [5 empty] | 0 | 0 | 0 | 0 | 0 | 0 | [21 empty] | 0 | 0 | [48 empty] | 0
| V.a | Types of fuel from Biomass |  | 0 | 0 | 0 | 0 | 0 | 0 | 0 | 0 | 0 | 0 | 0 | 0 | 0 | 0 | 0 | 0 | 0 | 0 | 0 | 0 | 0 | 0 | 0 | 0 | 0 | 0 | 0 | 0 | 0 | 0 | 0 | 0 | 0 | 0 | 0 | 0 | 0 | 0 | 0 | 0 | 0 | 0 | 0 | 0 | 0 | 0 | 0 | 0 | 0 | 0 | 0 | 0 | 0 | 0 | 0 | 0 | 0 | 0 | 0 | 0 | 0 | 0 | 0 | 0 | 0 | 0 | 0 | 0 | 0 | 0 | 0 | 0 | 0 | 0 | 0 | 0 | 0 | 0 | 0 | 0 | 0 | 0 | 0 | 0 | 0 | 0 | 0 | 0 | 0 | 0 | 0 | 0 | 0 | 0 | 0 | 0 | 0 | 0 | 0
| Subtotal.V.b | Total supply / (demand) to this point | [14 empty] | -0.24755 | -9.8812 | -3.6996 | [5 empty] | 0 | 0 | 0 | 0 | 0 | 0 | [21 empty] | 0 | 0 | [48 empty] | 0
| V.b | Bioenergy imports |  | 0 | 0 | 0 | 0 | 0 | 0 | 0 | 0 | 0 | 0 | 0 | 0 | 0 | 0 | 0 | 0 | 0 | 0 | 0 | 0 | 0 | 0 | 0 | 0 | 0 | 0 | 0 | 0 | 0 | 0 | 0 | 0 | 0 | 0 | 0 | 0 | 0 | 0 | 0 | 0 | 0 | 0 | 0 | 0 | 0 | 0 | 0 | 0 | 0 | 0 | 0 | 0 | 0 | 0 | 0 | 0 | 0 | 0 | 0 | 0 | 0 | 0 | 0 | 0 | 0 | 0 | 0 | 0 | 0 | 0 | 0 | 0 | 0 | 0 | 0 | 0 | 0 | 0 | 0 | 0 | 0 | 0 | 0 | 0 | 0 | 0 | 0 | 0 | 0 | 0 | 0 | 0 | 0 | 0 | 0 | 0 | 0 | 0 | 0
| V | Bioenergy |  | 0 | 0 | 0 | 0 | 0 | 0 | 0 | 0 | 0 | 0 | 0 | 0 | 0 | 0 | 0 | 0 | 0 | 0 | 0 | 0 | 0 | 0 | 0 | 0 | 0 | 0 | 0 | 0 | 0 | 0 | 0 | 0 | 0 | 0 | 0 | 0 | 0 | 0 | 0 | 0 | 0 | 0 | 0 | 0 | 0 | 0 | 0 | 0 | 0 | 0 | 0 | 0 | 0 | 0 | 0 | 0 | 0 | 0 | 0 | 0 | 0 | 0 | 0 | 0 | 0 | 0 | 0 | 0 | 0 | 0 | 0 | 0 | 0 | 0 | 0 | 0 | 0 | 0 | 0 | 0 | 0 | 0 | 0 | 0 | 0 | 0 | 0 | 0 | 0 | 0 | 0 | 0 | 0 | 0 | 0 | 0 | 0 | 0 | 0
0
| Subtotal.XVI.a | Total supply / (demand) to this point | [12 empty] | -4.557 | 0.64876 | -0.24755 | -9.8812 | -3.6996 | [82 empty] | 0
| XVI.a | Fossil fuel transfers |  | 0 | 0 | 0 | 0 | 0 | 0 | 0 | 0 | 0 | 0 | 0 | 0 | 0 | 0 | 0 | 0 | 0 | 0 | 0 | 0 | 0 | 0 | 0 | 0 | 0 | 0 | 0 | 0 | 0 | 0 | 0 | 0 | 0 | 0 | 0 | 0 | 0 | 0 | 0 | 0 | 0 | 0 | 0 | 0 | 0 | 0 | 0 | 0 | 0 | 0 | 0 | 0 | 0 | 0 | 0 | 0 | 0 | 0 | 0 | 0 | 0 | 0 | 0 | 0 | 0 | 0 | 0 | 0 | 0 | 0 | 0 | 0 | 0 | 0 | 0 | 0 | 0 | 0 | 0 | 0 | 0 | 0 | 0 | 0 | 0 | 0 | 0 | 0 | 0 | 0 | 0 | 0 | 0 | 0 | 0 | 0 | 0 | 0 | 0
* | XVI.b | Balancing imports | [11 empty] | 0 |  | 3.9083 |  |  |  | 0 | 0 | 0 | [10 empty] | 3.9083 |  |  |  |  | -3.9083 | 0 | 0 | 0 | 0 | [10 empty] | -3.9083 |  |  | 0 | 0 | 0 | 0 | 0 | 0 | 0 | 0 | 0 | 0 | 0 | 0 | 0 | 0 | 0 | 0 | 0 | 0 | 0 | 0 | 0 | 0 | 0 | 0 | 0 | 0 | 0 | 0 | 0 | 0 | 0 | 0 | 0 | 0 | 0 | 0 | 0 | 0 | 0 | 0 | 0 | 0 | 0 | 0 | 0 | 0 | 0
* | XVI | Transfers |  | 0 | 0 | 0 | 0 | 0 | 0 | 0 | 0 | 0 | 0 | 0 | 0 | 3.9083 | 0 | 0 | 0 | 0 | 0 | 0 | 0 | 0 | 0 | 0 | 0 | 0 | 0 | 0 | 0 | 0 | 3.9083 | 0 | 0 | 0 | 0 | -3.9083 | 0 | 0 | 0 | 0 | 0 | 0 | 0 | 0 | 0 | 0 | 0 | 0 | 0 | 0 | -3.9083 | 0 | 0 | 0 | 0 | 0 | 0 | 0 | 0 | 0 | 0 | 0 | 0 | 0 | 0 | 0 | 0 | 0 | 0 | 0 | 0 | 0 | 0 | 0 | 0 | 0 | 0 | 0 | 0 | 0 | 0 | 0 | 0 | 0 | 0 | 0 | 0 | 0 | 0 | 0 | 0 | 0 | 0 | 0 | 0 | 0 | 0 | 0 | 0 | 0
0
| Subtotal.Balancing | Total Dist'n, storage, and balancing |  | 0 | 0 | 0 | 0 | 0 | 0 | 0 | 0 | 0 | 0 | 0 | 0 | 3.9083 | 0 | 0 | 0 | 0 | 0 | 0 | 0 | 0 | 0 | 0 | 0 | 0 | 0 | 0 | 0 | 0 | 3.9083 | 0 | 0 | 0 | 0 | -3.9083 | 0 | 0 | 0 | 0 | 0 | 0 | 0 | 0 | 0 | 0 | 0 | 0 | 0 | 0 | -3.9083 | 0 | 0 | 0 | 0 | 0 | 0 | 0 | 0 | 0 | 0 | 0 | 0 | 0 | 0 | 0 | 0 | 0 | 0 | 0 | 0 | 0 | 0 | 0 | 0 | 0 | 0 | 0 | 0 | 0 | 0 | 0 | 0 | 0 | 0 | 0 | 0 | 0 | 0 | 0 | 0 | 0 | 0 | 0 | 0 | 0 | 0 | 0 | 0 | 0
0
0
| Net balance |  |  | 4.7144 | 3.3769 | 3.8869 | 0.87547 | 0 | 0.015984 | 0 | 0 | 0 | 0 | 12.8696 | -4.557 | 4.557 | -0.24755 | -9.8812 | -3.6996 | 0 | 0 | 0 | 0 | 0 | 0 | 0 | 0 | 0 | 0 | 0 | 3.568 | 0 | -10.2603 | 0 | 0 | 0 | 0 | -3.9083 | 0 | 0 | 0 | 0 | 0 | -5.2841 | -0.21214 | 0 | -0.023668 | 0 | -0.15528 | 0 | 0 | 0 | -9.5835 | 0 | 0 | 0 | -6.9742 | 5.7578 | 0.0024933 | 0.015218 | 0 | 0 | 0 | 0 | 0 | 0.53674 | 0.00013408 | 0 | 0 | 0 | 0 | 0 | 0 | 0 | 0 | 0 | 0 | 0 | 0 | 0 | 0 | 0 | 0 | 0 | 0 | 0 | 0 | 0 | 0 | 0 | 0 | 0 | 0 | 0 | 0 | 0 | 0 | 0 | 0 | 0 | 0 | 6.3124
[101 empty] | Used in electricity | 0
* | Computed within this worksheet | [99 empty] | Matching electricity | 4.557
[101 empty] | emissions factor | 0

## 2045
2045
|  |  | TWh | Uses | [10 empty] | Secondary sources | [18 empty] | Primary Sources | [19 empty] | Adjustments |  |  |  | Emissions (Mt CO2e)
|  |  |  | Heating & cooling | Lighting & appliances | Industry | Road transport | Rail transport | Domestic aviation | National navigation | International aviation | International shipping | Food consumption [UNUSED] | Total uses | Electricity (delivered to end user) | Electricity (supplied to grid) | Solid hydrocarbons | Liquid hydrocarbons | Gaseous hydrocarbons | Coal and fossil waste | Oil and petroleum products | Natural gas | Blast furnace gas | Heat transport | Edible biomass | Energy crops (second generation) | Energy crops (first generation) | Dry biomass and waste | Wet biomass and waste | Gaseous waste | Domestic solar thermal | H2 | Total secondary sources | Coal reserves | Oil reserves | Gas reserves | Biomass oversupply (imports) | Electricity oversupply (imports) | Petroleum products oversupply | Coal oversupply (imports) | Oil and petroleum products oversupply (imports) | Gas oversupply (imports) | Nuclear fission | Solar | Wind | Tidal | Wave | Geothermal | Hydro | Environmental heat | Agriculture | Waste | Total primary sources | Conversion losses | Distribution losses and own use | Total adjust. | Unallocated | Fuel Combustion |  |  |  | Fugitive Emissions from Fuels |  |  |  | Industrial Processes |  |  |  | Solvent and Other Product Use |  |  |  | Agriculture |  |  |  | LULUCF |  |  |  | Waste |  |  |  | Other |  |  |  | Int'l Aviation & Shipping |  |  |  | Bioenergy credit |  |  |  | Carbon capture |  |  |  | Total
|  | Sector |  | H.01 | L.01 | I.01 | T.01 | T.02 | T.03 | T.04 | T.05 | T.06 | F.01 |  | V.01 | V.02 | V.03 | V.04 | V.05 | C.01 | C.02 | C.03 | V.06 | V.07 | V.08 | V.13 | V.14 | V.09 | V.10 | V.15 | V.11 | V.12 |  | Q.01 | Q.02 | Q.03 | Y.01 | Y.02 | Y.03 | Y.04 | Y.05 | Y.06 | N.01 | R.01 | R.02 | R.03 | R.04 | R.05 | R.06 | R.07 | A.01 | W.01 |  | X.01 | X.02 |  | Z.01 | 1A | 1A | 1A | 1A | 1B | 1B | 1B | 1B | 2 | 2 | 2 | 2 | 3 | 3 | 3 | 3 | 4 | 4 | 4 | 4 | 5 | 5 | 5 | 5 | 6 | 6 | 6 | 6 | 7 | 7 | 7 | 7 | X1 | X1 | X1 | X1 | X2 | X2 | X2 | X2 | X3 | X3 | X3 | X3
[58 empty] | CO2 | CH4 | N2O | F | CO2 | CH4 | N2O | F | CO2 | CH4 | N2O | F | CO2 | CH4 | N2O | F | CO2 | CH4 | N2O | F | CO2 | CH4 | N2O | F | CO2 | CH4 | N2O | F | CO2 | CH4 | N2O | F | CO2 | CH4 | N2O | F | CO2 | CH4 | N2O | F | CO2 | CH4 | N2O | F
Consumption
| IX.a | Domestic space heating and hot water |  | 2.9639 | 0 | 0 | 0 | 0 | 0 | 0 | 0 | 0 | 0 | 2.9639 | -0.11171 | 0 | 0 | 0 | -1.4416 | 0 | 0 | 0 | 0 | 0 | 0 | 0 | 0 | 0 | 0 | 0 | -1.4106 | 0 | -2.9639 | 0 | 0 | 0 | 0 | 0 | 0 | 0 | 0 | 0 | 0 | 0 | 0 | 0 | 0 | 0 | 0 | 0 | 0 | 0 | 0 | 0 | 0 | 0 | 0 | 0.37318 | 0.00053171 | 0.00057188 | 0 | 0 | 0 | 0 | 0 | 0 | 0 | 0 | 0 | 0 | 0 | 0 | 0 | 0 | 0 | 0 | 0 | 0 | 0 | 0 | 0 | 0 | 0 | 0 | 0 | 0 | 0 | 0 | 0 | 0 | 0 | 0 | 0 | 0 | 0 | 0 | 0 | 0 | 0 | 0 | 0
| IX.b | Domestic hot water [UNUSED - See IX.a] |  | 0 | 0 | 0 | 0 | 0 | 0 | 0 | 0 | 0 | 0 | 0 | 0 | 0 | 0 | 0 | 0 | 0 | 0 | 0 | 0 | 0 | 0 | 0 | 0 | 0 | 0 | 0 | 0 | 0 | 0 | 0 | 0 | 0 | 0 | 0 | 0 | 0 | 0 | 0 | 0 | 0 | 0 | 0 | 0 | 0 | 0 | 0 | 0 | 0 | 0 | 0 | 0 | 0 | 0 | 0 | 0 | 0 | 0 | 0 | 0 | 0 | 0 | 0 | 0 | 0 | 0 | 0 | 0 | 0 | 0 | 0 | 0 | 0 | 0 | 0 | 0 | 0 | 0 | 0 | 0 | 0 | 0 | 0 | 0 | 0 | 0 | 0 | 0 | 0 | 0 | 0 | 0 | 0 | 0 | 0 | 0 | 0 | 0
|  | Total Domestic |  | 2.9639 | 0 | 0 | 0 | 0 | 0 | 0 | 0 | 0 | 0 | 2.9639 | -0.11171 | 0 | 0 | 0 | -1.4416 | 0 | 0 | 0 | 0 | 0 | 0 | 0 | 0 | 0 | 0 | 0 | -1.4106 | 0 | -2.9639 | 0 | 0 | 0 | 0 | 0 | 0 | 0 | 0 | 0 | 0 | 0 | 0 | 0 | 0 | 0 | 0 | 0 | 0 | 0 | 0 | 0 | 0 | 0 | 0 | 0.37318 | 0.00053171 | 0.00057188 | 0 | 0 | 0 | 0 | 0 | 0 | 0 | 0 | 0 | 0 | 0 | 0 | 0 | 0 | 0 | 0 | 0 | 0 | 0 | 0 | 0 | 0 | 0 | 0 | 0 | 0 | 0 | 0 | 0 | 0 | 0 | 0 | 0 | 0 | 0 | 0 | 0 | 0 | 0 | 0 | 0
| IX.c | Commercial heating and cooling |  | 0.40823 | 0 | 0 | 0 | 0 | 0 | 0 | 0 | 0 | 0 | 0.40823 | -0.19591 | 0 | 0 | -0.0030025 | -0.20932 | 0 | 0 | 0 | 0 | 0 | 0 | 0 | 0 | 0 | 0 | 0 | 0 | 0 | -0.40823 | 0 | 0 | 0 | 0 | 0 | 0 | 0 | 0 | 0 | 0 | 0 | 0 | 0 | 0 | 0 | 0 | 0 | 0 | 0 | 0 | 0 | 0 | 0 | 0 | 0.22853 | 7.8136e-05 | 9.654e-05 | 0 | 0 | 0 | 0 | 0 | 0 | 0 | 0 | 0 | 0 | 0 | 0 | 0 | 0 | 0 | 0 | 0 | 0 | 0 | 0 | 0 | 0 | 0 | 0 | 0 | 0 | 0 | 0 | 0 | 0 | 0 | 0 | 0 | 0 | 0 | 0 | 0 | 0 | 0 | 0 | 0
| IX.d | Commercial hot water [UNUSED - See IX.c] |  | 0 | 0 | 0 | 0 | 0 | 0 | 0 | 0 | 0 | 0 | 0 | 0 | 0 | 0 | 0 | 0 | 0 | 0 | 0 | 0 | 0 | 0 | 0 | 0 | 0 | 0 | 0 | 0 | 0 | 0 | 0 | 0 | 0 | 0 | 0 | 0 | 0 | 0 | 0 | 0 | 0 | 0 | 0 | 0 | 0 | 0 | 0 | 0 | 0 | 0 | 0 | 0 | 0 | 0 | 0 | 0 | 0 | 0 | 0 | 0 | 0 | 0 | 0 | 0 | 0 | 0 | 0 | 0 | 0 | 0 | 0 | 0 | 0 | 0 | 0 | 0 | 0 | 0 | 0 | 0 | 0 | 0 | 0 | 0 | 0 | 0 | 0 | 0 | 0 | 0 | 0 | 0 | 0 | 0 | 0 | 0 | 0 | 0
|  | Total Commercial |  | 0.40823 | 0 | 0 | 0 | 0 | 0 | 0 | 0 | 0 | 0 | 0.40823 | -0.19591 | 0 | 0 | -0.0030025 | -0.20932 | 0 | 0 | 0 | 0 | 0 | 0 | 0 | 0 | 0 | 0 | 0 | 0 | 0 | -0.40823 | 0 | 0 | 0 | 0 | 0 | 0 | 0 | 0 | 0 | 0 | 0 | 0 | 0 | 0 | 0 | 0 | 0 | 0 | 0 | 0 | 0 | 0 | 0 | 0 | 0.22853 | 7.8136e-05 | 9.654e-05 | 0 | 0 | 0 | 0 | 0 | 0 | 0 | 0 | 0 | 0 | 0 | 0 | 0 | 0 | 0 | 0 | 0 | 0 | 0 | 0 | 0 | 0 | 0 | 0 | 0 | 0 | 0 | 0 | 0 | 0 | 0 | 0 | 0 | 0 | 0 | 0 | 0 | 0 | 0 | 0 | 0
| IX | Heating |  | 3.3721 | 0 | 0 | 0 | 0 | 0 | 0 | 0 | 0 | 0 | 3.3721 | -0.30761 | 0 | 0 | -0.0030025 | -1.6509 | 0 | 0 | 0 | 0 | 0 | 0 | 0 | 0 | 0 | 0 | 0 | -1.4106 | 0 | -3.3721 | 0 | 0 | 0 | 0 | 0 | 0 | 0 | 0 | 0 | 0 | 0 | 0 | 0 | 0 | 0 | 0 | 0 | 0 | 0 | 0 | 0 | 0 | 0 | 0 | 0.60171 | 0.00060984 | 0.00066841 | 0 | 0 | 0 | 0 | 0 | 0 | 0 | 0 | 0 | 0 | 0 | 0 | 0 | 0 | 0 | 0 | 0 | 0 | 0 | 0 | 0 | 0 | 0 | 0 | 0 | 0 | 0 | 0 | 0 | 0 | 0 | 0 | 0 | 0 | 0 | 0 | 0 | 0 | 0 | 0 | 0 | 0.60299
[57 empty] | 0 | [44 empty] | 0
| X.a | Domestic lighting, appliances, and cooking |  | 0 | 2.7591 | 0 | 0 | 0 | 0 | 0 | 0 | 0 | 0 | 2.7591 | -1.9662 | 0 | 0 | 0 | -0.79293 | 0 | 0 | 0 | 0 | 0 | 0 | 0 | 0 | 0 | 0 | 0 | 0 | 0 | -2.7591 | 0 | 0 | 0 | 0 | 0 | 0 | 0 | 0 | 0 | 0 | 0 | 0 | 0 | 0 | 0 | 0 | 0 | 0 | 0 | 0 | 0 | 0 | 0 | 0 | 2.0454 | 0.00029245 | 0.00031455 | 0 | 0 | 0 | 0 | 0 | 0 | 0 | 0 | 0 | 0 | 0 | 0 | 0 | 0 | 0 | 0 | 0 | 0 | 0 | 0 | 0 | 0 | 0 | 0 | 0 | 0 | 0 | 0 | 0 | 0 | 0 | 0 | 0 | 0 | 0 | 0 | 0 | 0 | 0 | 0 | 0 | 2.046
| X.b | Commercial lighting, appliances, and catering |  | 0 | 0.86487 | 0 | 0 | 0 | 0 | 0 | 0 | 0 | 0 | 0.86487 | -0.86487 | 0 | 0 | 0 | 0 | 0 | 0 | 0 | 0 | 0 | 0 | 0 | 0 | 0 | 0 | 0 | 0 | 0 | -0.86487 | 0 | 0 | 0 | 0 | 0 | 0 | 0 | 0 | 0 | 0 | 0 | 0 | 0 | 0 | 0 | 0 | 0 | 0 | 0 | 0 | 0 | 0 | 0 | 0 | 0.83556 | 0 | 0 | 0 | 0 | 0 | 0 | 0 | 0 | 0 | 0 | 0 | 0 | 0 | 0 | 0 | 0 | 0 | 0 | 0 | 0 | 0 | 0 | 0 | 0 | 0 | 0 | 0 | 0 | 0 | 0 | 0 | 0 | 0 | 0 | 0 | 0 | 0 | 0 | 0 | 0 | 0 | 0 | 0 | 0.83556
| X | Lighting & appliances |  | 0 | 3.624 | 0 | 0 | 0 | 0 | 0 | 0 | 0 | 0 | 3.624 | -2.8311 | 0 | 0 | 0 | -0.79293 | 0 | 0 | 0 | 0 | 0 | 0 | 0 | 0 | 0 | 0 | 0 | 0 | 0 | -3.624 | 0 | 0 | 0 | 0 | 0 | 0 | 0 | 0 | 0 | 0 | 0 | 0 | 0 | 0 | 0 | 0 | 0 | 0 | 0 | 0 | 0 | 0 | 0 | 0 | 2.881 | 0.00029245 | 0.00031455 | 0 | 0 | 0 | 0 | 0 | 0 | 0 | 0 | 0 | 0 | 0 | 0 | 0 | 0 | 0 | 0 | 0 | 0 | 0 | 0 | 0 | 0 | 0 | 0 | 0 | 0 | 0 | 0 | 0 | 0 | 0 | 0 | 0 | 0 | 0 | 0 | 0 | 0 | 0 | 0 | 0 | 2.8816
[57 empty] | 0 | [44 empty] | 0
| XI.a | Industrial processes |  | 0 | 0 | 4.1367 | 0 | 0 | 0 | 0 | 0 | 0 | 0 | 4.1367 | -1.6062 | 0 | -0.26346 | -2.1735 | -0.093485 | 0 | 0 | 0 | 0 | 0 | 0 | 0 | 0 | 0 | 0 | 0 | 0 | 0 | -4.1367 | 0 | 0 | 0 | 0 | 0 | 0 | 0 | 0 | 0 | 0 | 0 | 0 | 0 | 0 | 0 | 0 | 0 | 0 | 0 | 0 | 0 | 0 | 0 | 0 | 2.1935 | 0.00094936 | 0.010532 | 0 | 0 | 0 | 0 | 0 | 0.5503 | 0.00013747 | 0 | 0 | 0 | 0 | 0 | 0 | 0 | 0 | 0 | 0 | 0 | 0 | 0 | 0 | 0 | 0 | 0 | 0 | 0 | 0 | 0 | 0 | 0 | 0 | 0 | 0 | 0 | 0 | 0 | 0 | 0 | 0 | 0 | 0 | 2.7554
| XI | Industry |  | 0 | 0 | 4.1367 | 0 | 0 | 0 | 0 | 0 | 0 | 0 | 4.1367 | -1.6062 | 0 | -0.26346 | -2.1735 | -0.093485 | 0 | 0 | 0 | 0 | 0 | 0 | 0 | 0 | 0 | 0 | 0 | 0 | 0 | -4.1367 | 0 | 0 | 0 | 0 | 0 | 0 | 0 | 0 | 0 | 0 | 0 | 0 | 0 | 0 | 0 | 0 | 0 | 0 | 0 | 0 | 0 | 0 | 0 | 0 | 2.1935 | 0.00094936 | 0.010532 | 0 | 0 | 0 | 0 | 0 | 0.5503 | 0.00013747 | 0 | 0 | 0 | 0 | 0 | 0 | 0 | 0 | 0 | 0 | 0 | 0 | 0 | 0 | 0 | 0 | 0 | 0 | 0 | 0 | 0 | 0 | 0 | 0 | 0 | 0 | 0 | 0 | 0 | 0 | 0 | 0 | 0 | 0 | 2.7554
[57 empty] | 0 | [44 empty] | 0
| XII.a | Domestic passenger transport |  | 0 | 0 | 0 | 0.73844 | 0 | 0.015566 | 0 | 0 | 0 | 0 | 0.75401 | -0.030218 | 0 | 0 | -0.72379 | 0 | 0 | 0 | 0 | 0 | 0 | 0 | 0 | 0 | 0 | 0 | 0 | 0 | 0 | -0.75401 | 0 | 0 | 0 | 0 | 0 | 0 | 0 | 0 | 0 | 0 | 0 | 0 | 0 | 0 | 0 | 0 | 0 | 0 | 0 | 0 | 0 | 0 | 0 | 0 | 0.18095 | 0.00022528 | 0.0032556 | 0 | 0 | 0 | 0 | 0 | 0 | 0 | 0 | 0 | 0 | 0 | 0 | 0 | 0 | 0 | 0 | 0 | 0 | 0 | 0 | 0 | 0 | 0 | 0 | 0 | 0 | 0 | 0 | 0 | 0 | 0 | 0 | 0 | 0 | 0 | 0 | 0 | 0 | 0 | 0 | 0 | 0.18443
| XII.b | Domestic freight |  | 0 | 0 | 0 | 0 | 0 | 0 | 0 | 0 | 0 | 0 | 0 | 0 | 0 | 0 | 0 | 0 | 0 | 0 | 0 | 0 | 0 | 0 | 0 | 0 | 0 | 0 | 0 | 0 | 0 | 0 | 0 | 0 | 0 | 0 | 0 | 0 | 0 | 0 | 0 | 0 | 0 | 0 | 0 | 0 | 0 | 0 | 0 | 0 | 0 | 0 | 0 | 0 | 0 | 0 | 0 | 0 | 0 | 0 | 0 | 0 | 0 | 0 | 0 | 0 | 0 | 0 | 0 | 0 | 0 | 0 | 0 | 0 | 0 | 0 | 0 | 0 | 0 | 0 | 0 | 0 | 0 | 0 | 0 | 0 | 0 | 0 | 0 | 0 | 0 | 0 | 0 | 0 | 0 | 0 | 0 | 0 | 0 | 0 | 0
| XII.c | International aviation |  | 0 | 0 | 0 | 0 | 0 | 0 | 0 | 0 | 0 | 0 | 0 | 0 | 0 | 0 | 0 | 0 | 0 | 0 | 0 | 0 | 0 | 0 | 0 | 0 | 0 | 0 | 0 | 0 | 0 | 0 | 0 | 0 | 0 | 0 | 0 | 0 | 0 | 0 | 0 | 0 | 0 | 0 | 0 | 0 | 0 | 0 | 0 | 0 | 0 | 0 | 0 | 0 | 0 | 0 | 0 | 0 | 0 | 0 | 0 | 0 | 0 | 0 | 0 | 0 | 0 | 0 | 0 | 0 | 0 | 0 | 0 | 0 | 0 | 0 | 0 | 0 | 0 | 0 | 0 | 0 | 0 | 0 | 0 | 0 | 0 | 0 | 0 | 0 | 0 | 0 | 0 | 0 | 0 | 0 | 0 | 0 | 0 | 0 | 0
| XII.d | Domestic aviation [UNUSED - see XII.a] |  | 0 | 0 | 0 | 0 | 0 | 0 | 0 | 0 | 0 | 0 | 0 | 0 | 0 | 0 | 0 | 0 | 0 | 0 | 0 | 0 | 0 | 0 | 0 | 0 | 0 | 0 | 0 | 0 | 0 | 0 | 0 | 0 | 0 | 0 | 0 | 0 | 0 | 0 | 0 | 0 | 0 | 0 | 0 | 0 | 0 | 0 | 0 | 0 | 0 | 0 | 0 | 0 | 0 | 0 | 0 | 0 | 0 | 0 | 0 | 0 | 0 | 0 | 0 | 0 | 0 | 0 | 0 | 0 | 0 | 0 | 0 | 0 | 0 | 0 | 0 | 0 | 0 | 0 | 0 | 0 | 0 | 0 | 0 | 0 | 0 | 0 | 0 | 0 | 0 | 0 | 0 | 0 | 0 | 0 | 0 | 0 | 0 | 0 | 0
|  | Total Aviation |  | 0 | 0 | 0 | 0 | 0 | 0 | 0 | 0 | 0 | 0 | 0 | 0 | 0 | 0 | 0 | 0 | 0 | 0 | 0 | 0 | 0 | 0 | 0 | 0 | 0 | 0 | 0 | 0 | 0 | 0 | 0 | 0 | 0 | 0 | 0 | 0 | 0 | 0 | 0 | 0 | 0 | 0 | 0 | 0 | 0 | 0 | 0 | 0 | 0 | 0 | 0 | 0 | 0 | 0 | 0 | 0 | 0 | 0 | 0 | 0 | 0 | 0 | 0 | 0 | 0 | 0 | 0 | 0 | 0 | 0 | 0 | 0 | 0 | 0 | 0 | 0 | 0 | 0 | 0 | 0 | 0 | 0 | 0 | 0 | 0 | 0 | 0 | 0 | 0 | 0 | 0 | 0 | 0 | 0 | 0 | 0 | 0 | 0 | 0
| XII.e | International shipping |  | 0 | 0 | 0 | 0 | 0 | 0 | 0 | 0 | 0 | 0 | 0 | 0 | 0 | 0 | 0 | 0 | 0 | 0 | 0 | 0 | 0 | 0 | 0 | 0 | 0 | 0 | 0 | 0 | 0 | 0 | 0 | 0 | 0 | 0 | 0 | 0 | 0 | 0 | 0 | 0 | 0 | 0 | 0 | 0 | 0 | 0 | 0 | 0 | 0 | 0 | 0 | 0 | 0 | 0 | 0 | 0 | 0 | 0 | 0 | 0 | 0 | 0 | 0 | 0 | 0 | 0 | 0 | 0 | 0 | 0 | 0 | 0 | 0 | 0 | 0 | 0 | 0 | 0 | 0 | 0 | 0 | 0 | 0 | 0 | 0 | 0 | 0 | 0 | 0 | 0 | 0 | 0 | 0 | 0 | 0 | 0 | 0 | 0 | 0
| XII.f | National navigation [UNUSED - see XII.a] |  | 0 | 0 | 0 | 0 | 0 | 0 | 0 | 0 | 0 | 0 | 0 | 0 | 0 | 0 | 0 | 0 | 0 | 0 | 0 | 0 | 0 | 0 | 0 | 0 | 0 | 0 | 0 | 0 | 0 | 0 | 0 | 0 | 0 | 0 | 0 | 0 | 0 | 0 | 0 | 0 | 0 | 0 | 0 | 0 | 0 | 0 | 0 | 0 | 0 | 0 | 0 | 0 | 0 | 0 | 0 | 0 | 0 | 0 | 0 | 0 | 0 | 0 | 0 | 0 | 0 | 0 | 0 | 0 | 0 | 0 | 0 | 0 | 0 | 0 | 0 | 0 | 0 | 0 | 0 | 0 | 0 | 0 | 0 | 0 | 0 | 0 | 0 | 0 | 0 | 0 | 0 | 0 | 0 | 0 | 0 | 0 | 0 | 0 | 0
|  | Total Shipping |  | 0 | 0 | 0 | 0 | 0 | 0 | 0 | 0 | 0 | 0 | 0 | 0 | 0 | 0 | 0 | 0 | 0 | 0 | 0 | 0 | 0 | 0 | 0 | 0 | 0 | 0 | 0 | 0 | 0 | 0 | 0 | 0 | 0 | 0 | 0 | 0 | 0 | 0 | 0 | 0 | 0 | 0 | 0 | 0 | 0 | 0 | 0 | 0 | 0 | 0 | 0 | 0 | 0 | 0 | 0 | 0 | 0 | 0 | 0 | 0 | 0 | 0 | 0 | 0 | 0 | 0 | 0 | 0 | 0 | 0 | 0 | 0 | 0 | 0 | 0 | 0 | 0 | 0 | 0 | 0 | 0 | 0 | 0 | 0 | 0 | 0 | 0 | 0 | 0 | 0 | 0 | 0 | 0 | 0 | 0 | 0 | 0 | 0 | 0
| XII | Transport |  | 0 | 0 | 0 | 0.73844 | 0 | 0.015566 | 0 | 0 | 0 | 0 | 0.75401 | -0.030218 | 0 | 0 | -0.72379 | 0 | 0 | 0 | 0 | 0 | 0 | 0 | 0 | 0 | 0 | 0 | 0 | 0 | 0 | -0.75401 | 0 | 0 | 0 | 0 | 0 | 0 | 0 | 0 | 0 | 0 | 0 | 0 | 0 | 0 | 0 | 0 | 0 | 0 | 0 | 0 | 0 | 0 | 0 | 0 | 0.18095 | 0.00022528 | 0.0032556 | 0 | 0 | 0 | 0 | 0 | 0 | 0 | 0 | 0 | 0 | 0 | 0 | 0 | 0 | 0 | 0 | 0 | 0 | 0 | 0 | 0 | 0 | 0 | 0 | 0 | 0 | 0 | 0 | 0 | 0 | 0 | 0 | 0 | 0 | 0 | 0 | 0 | 0 | 0 | 0 | 0 | 0.18443
[57 empty] | 0 | [44 empty] | 0
| XIII.a | Food consumption [UNUSED] |  | 0 | 0 | 0 | 0 | 0 | 0 | 0 | 0 | 0 | 0 | 0 | 0 | 0 | 0 | 0 | 0 | 0 | 0 | 0 | 0 | 0 | 0 | 0 | 0 | 0 | 0 | 0 | 0 | 0 | 0 | 0 | 0 | 0 | 0 | 0 | 0 | 0 | 0 | 0 | 0 | 0 | 0 | 0 | 0 | 0 | 0 | 0 | 0 | 0 | 0 | 0 | 0 | 0 | 0 | 0 | 0 | 0 | 0 | 0 | 0 | 0 | 0 | 0 | 0 | 0 | 0 | 0 | 0 | 0 | 0 | 0 | 0 | 0 | 0 | 0 | 0 | 0 | 0 | 0 | 0 | 0 | 0 | 0 | 0 | 0 | 0 | 0 | 0 | 0 | 0 | 0 | 0 | 0 | 0 | 0 | 0 | 0 | 0 | 0
| XIII | Food consumption [UNUSED] |  | 0 | 0 | 0 | 0 | 0 | 0 | 0 | 0 | 0 | 0 | 0 | 0 | 0 | 0 | 0 | 0 | 0 | 0 | 0 | 0 | 0 | 0 | 0 | 0 | 0 | 0 | 0 | 0 | 0 | 0 | 0 | 0 | 0 | 0 | 0 | 0 | 0 | 0 | 0 | 0 | 0 | 0 | 0 | 0 | 0 | 0 | 0 | 0 | 0 | 0 | 0 | 0 | 0 | 0 | 0 | 0 | 0 | 0 | 0 | 0 | 0 | 0 | 0 | 0 | 0 | 0 | 0 | 0 | 0 | 0 | 0 | 0 | 0 | 0 | 0 | 0 | 0 | 0 | 0 | 0 | 0 | 0 | 0 | 0 | 0 | 0 | 0 | 0 | 0 | 0 | 0 | 0 | 0 | 0 | 0 | 0 | 0 | 0 | 0
[57 empty] | 0 | [44 empty] | 0
| XIV.a | Geosequestration |  | 0 | 0 | 0 | 0 | 0 | 0 | 0 | 0 | 0 | 0 | 0 | 0 | 0 | 0 | 0 | 0 | 0 | 0 | 0 | 0 | 0 | 0 | 0 | 0 | 0 | 0 | 0 | 0 | 0 | 0 | 0 | 0 | 0 | 0 | 0 | 0 | 0 | 0 | 0 | 0 | 0 | 0 | 0 | 0 | 0 | 0 | 0 | 0 | 0 | 0 | 0 | 0 | 0 | 0 | 0 | 0 | 0 | 0 | 0 | 0 | 0 | 0 | 0 | 0 | 0 | 0 | 0 | 0 | 0 | 0 | 0 | 0 | 0 | 0 | 0 | 0 | 0 | 0 | 0 | 0 | 0 | 0 | 0 | 0 | 0 | 0 | 0 | 0 | 0 | 0 | 0 | 0 | 0 | 0 | 0 | 0 | 0 | 0 | 0
| XIV | Geosequestration |  | 0 | 0 | 0 | 0 | 0 | 0 | 0 | 0 | 0 | 0 | 0 | 0 | 0 | 0 | 0 | 0 | 0 | 0 | 0 | 0 | 0 | 0 | 0 | 0 | 0 | 0 | 0 | 0 | 0 | 0 | 0 | 0 | 0 | 0 | 0 | 0 | 0 | 0 | 0 | 0 | 0 | 0 | 0 | 0 | 0 | 0 | 0 | 0 | 0 | 0 | 0 | 0 | 0 | 0 | 0 | 0 | 0 | 0 | 0 | 0 | 0 | 0 | 0 | 0 | 0 | 0 | 0 | 0 | 0 | 0 | 0 | 0 | 0 | 0 | 0 | 0 | 0 | 0 | 0 | 0 | 0 | 0 | 0 | 0 | 0 | 0 | 0 | 0 | 0 | 0 | 0 | 0 | 0 | 0 | 0 | 0 | 0 | 0 | 0
[53 empty] | 0 |  |  |  | 0
| Subtotal.Consumption | Total consumption |  | 3.3721 | 3.624 | 4.1367 | 0.73844 | 0 | 0.015566 | 0 | 0 | 0 | 0 | 11.8868 | -4.7751 | 0 | -0.26346 | -2.9003 | -2.5373 | 0 | 0 | 0 | 0 | 0 | 0 | 0 | 0 | 0 | 0 | 0 | -1.4106 | 0 | -11.8868 | 0 | 0 | 0 | 0 | 0 | 0 | 0 | 0 | 0 | 0 | 0 | 0 | 0 | 0 | 0 | 0 | 0 | 0 | 0 | 0 | 0 | 0 | 0 | 0 | 5.8572 | 0.0020769 | 0.014771 | 0 | 0 | 0 | 0 | 0 | 0.5503 | 0.00013747 | 0 | 0 | 0 | 0 | 0 | 0 | 0 | 0 | 0 | 0 | 0 | 0 | 0 | 0 | 0 | 0 | 0 | 0 | 0 | 0 | 0 | 0 | 0 | 0 | 0 | 0 | 0 | 0 | 0 | 0 | 0 | 0 | 0 | 0 | 6.4244
0
| Supply | [55 empty] | 0
0
| Subtotal.VIII.a | Total supply (demand) to this point | [29 empty] | 0 | [24 empty] | 0 | [44 empty] | 0
| VIII.a | H2 Production for Transport |  | 0 | 0 | 0 | 0 | 0 | 0 | 0 | 0 | 0 | 0 | 0 | 0 | 0 | 0 | 0 | 0 | 0 | 0 | 0 | 0 | 0 | 0 | 0 | 0 | 0 | 0 | 0 | 0 | 0 | 0 | 0 | 0 | 0 | 0 | 0 | 0 | 0 | 0 | 0 | 0 | 0 | 0 | 0 | 0 | 0 | 0 | 0 | 0 | 0 | 0 | 0 | 0 | 0 |  | 0 | 0 | 0 | 0 | 0 | 0 | 0 | 0 | 0 | 0 | 0 | 0 | 0 | 0 | 0 | 0 | 0 | 0 | 0 | 0 | 0 | 0 | 0 | 0 | 0 | 0 | 0 | 0 | 0 | 0 | 0 | 0 | 0 | 0 | 0 | 0 | 0 | 0 | 0 | 0 | 0 | 0 | 0 | 0 | 0
| VIII | H2 Production |  | 0 | 0 | 0 | 0 | 0 | 0 | 0 | 0 | 0 | 0 | 0 | 0 | 0 | 0 | 0 | 0 | 0 | 0 | 0 | 0 | 0 | 0 | 0 | 0 | 0 | 0 | 0 | 0 | 0 | 0 | 0 | 0 | 0 | 0 | 0 | 0 | 0 | 0 | 0 | 0 | 0 | 0 | 0 | 0 | 0 | 0 | 0 | 0 | 0 | 0 | 0 | 0 | 0 | 0 | 0 | 0 | 0 | 0 | 0 | 0 | 0 | 0 | 0 | 0 | 0 | 0 | 0 | 0 | 0 | 0 | 0 | 0 | 0 | 0 | 0 | 0 | 0 | 0 | 0 | 0 | 0 | 0 | 0 | 0 | 0 | 0 | 0 | 0 | 0 | 0 | 0 | 0 | 0 | 0 | 0 | 0 | 0 | 0 | 0
[57 empty] | 0 | [44 empty] | 0
| VI.c | Marine algae |  | 0 | 0 | 0 | 0 | 0 | 0 | 0 | 0 | 0 | 0 | 0 | 0 | 0 | 0 | 0 | 0 | 0 | 0 | 0 | 0 | 0 | 0 | 0 | 0 | 0 | 0 | 0 | 0 | 0 | 0 | 0 | 0 | 0 | 0 | 0 | 0 | 0 | 0 | 0 | 0 | 0 | 0 | 0 | 0 | 0 | 0 | 0 | 0 | 0 | 0 | 0 | 0 | 0 |  | 0 | 0 | 0 | 0 | 0 | 0 | 0 | 0 | 0 | 0 | 0 | 0 | 0 | 0 | 0 | 0 | 0 | 0 | 0 | 0 | 0 | 0 | 0 | 0 | 0 | 0 | 0 | 0 | 0 | 0 | 0 | 0 | 0 | 0 | 0 | 0 | 0 | 0 | 0 | 0 | 0 | 0 | 0 | 0 | 0
| VI.b | Volume of Waste & Recycling |  | 0 | 0 | 0 | 0 | 0 | 0 | 0 | 0 | 0 | 0 | 0 | 0 | 0 | 0 | 0 | 0 | 0 | 0 | 0 | 0 | 0 | 0 | 0 | 0 | 0 | 0 | 0 | 0 | 0 | 0 | 0 | 0 | 0 | 0 | 0 | 0 | 0 | 0 | 0 | 0 | 0 | 0 | 0 | 0 | 0 | 0 | 0 | 0 | 0 | 0 | 0 | 0 | 0 |  | 0 | 0 | 0 | 0 | 0 | 0 | 0 | 0 | 0 | 0 | 0 | 0 | 0 | 0 | 0 | 0 | 0 | 0 | 0 | 0 | 0 | 0 | 0 | 0 | 0 | 0 | 0 | 0 | 0 | 0 | 0 | 0 | 0 | 0 | 0 | 0 | 0 | 0 | 0 | 0 | 0 | 0 | 0 | 0 | 0
| VI.a | Agriculture and land use |  | 0 | 0 | 0 | 0 | 0 | 0 | 0 | 0 | 0 | 0 | 0 | 0 | 0 | 0 | 0 | 0 | 0 | 0 | 0 | 0 | 0 | 0 | 0 | 0 | 0 | 0 | 0 | 0 | 0 | 0 | 0 | 0 | 0 | 0 | 0 | 0 | 0 | 0 | 0 | 0 | 0 | 0 | 0 | 0 | 0 | 0 | 0 | 0 | 0 | 0 | 0 | 0 | 0 | 0 | 0 | 0 | 0 | 0 | 0 | 0 | 0 | 0 | 0 | 0 | 0 | 0 | 0 | 0 | 0 | 0 | 0 | 0 | 0 | 0 | 0 | 0 | 0 | 0 | 0 | 0 | 0 | 0 | 0 | 0 | 0 | 0 | 0 | 0 | 0 | 0 | 0 | 0 | 0 | 0 | 0 | 0 | 0 | 0 | 0
| VI | Agriculture & waste |  | 0 | 0 | 0 | 0 | 0 | 0 | 0 | 0 | 0 | 0 | 0 | 0 | 0 | 0 | 0 | 0 | 0 | 0 | 0 | 0 | 0 | 0 | 0 | 0 | 0 | 0 | 0 | 0 | 0 | 0 | 0 | 0 | 0 | 0 | 0 | 0 | 0 | 0 | 0 | 0 | 0 | 0 | 0 | 0 | 0 | 0 | 0 | 0 | 0 | 0 | 0 | 0 | 0 | 0 | 0 | 0 | 0 | 0 | 0 | 0 | 0 | 0 | 0 | 0 | 0 | 0 | 0 | 0 | 0 | 0 | 0 | 0 | 0 | 0 | 0 | 0 | 0 | 0 | 0 | 0 | 0 | 0 | 0 | 0 | 0 | 0 | 0 | 0 | 0 | 0 | 0 | 0 | 0 | 0 | 0 | 0 | 0 | 0 | 0
[57 empty] | 0 | [44 empty] | 0
| XV.a | Petroleum refineries |  | 0 | 0 | 0 | 0 | 0 | 0 | 0 | 0 | 0 | 0 | 0 | 0 | 0 | 0 | 0 | 0 | 0 | 0 | 0 | 0 | 0 | 0 | 0 | 0 | 0 | 0 | 0 | 0 | 0 | 0 | 0 | 0 | 0 | 0 | 0 | 0 | 0 | 0 | 0 | 0 | 0 | 0 | 0 | 0 | 0 | 0 | 0 | 0 | 0 | 0 | 0 | 0 | 0 | 0 | 0 | 0 | 0 | 0 | 0 | 0 | 0 | 0 | 0 | 0 | 0 | 0 | 0 | 0 | 0 | 0 | 0 | 0 | 0 | 0 | 0 | 0 | 0 | 0 | 0 | 0 | 0 | 0 | 0 | 0 | 0 | 0 | 0 | 0 | 0 | 0 | 0 | 0 | 0 | 0 | 0 | 0 | 0 | 0 | 0
| XV.b | Indigenous fossil-fuel production |  | 0 | 0 | 0 | 0 | 0 | 0 | 0 | 0 | 0 | 0 | 0 | 0 | 0 | 0 | 0 | 0 | 0 | 0 | 0 | 0 | 0 | 0 | 0 | 0 | 0 | 0 | 0 | 0 | 0 | 0 | 0 | 0 | 0 | 0 | 0 | 0 | 0 | 0 | 0 | 0 | 0 | 0 | 0 | 0 | 0 | 0 | 0 | 0 | 0 | 0 | 0 | 0 | 0 |  | 0 | 0 | 0 | 0 | 0 | 0 | 0 | 0 | 0 | 0 | 0 | 0 | 0 | 0 | 0 | 0 | 0 | 0 | 0 | 0 | 0 | 0 | 0 | 0 | 0 | 0 | 0 | 0 | 0 | 0 | 0 | 0 | 0 | 0 | 0 | 0 | 0 | 0 | 0 | 0 | 0 | 0 | 0 | 0 | 0
| XV | Fossil fuel production |  | 0 | 0 | 0 | 0 | 0 | 0 | 0 | 0 | 0 | 0 | 0 | 0 | 0 | 0 | 0 | 0 | 0 | 0 | 0 | 0 | 0 | 0 | 0 | 0 | 0 | 0 | 0 | 0 | 0 | 0 | 0 | 0 | 0 | 0 | 0 | 0 | 0 | 0 | 0 | 0 | 0 | 0 | 0 | 0 | 0 | 0 | 0 | 0 | 0 | 0 | 0 | 0 | 0 | 0 | 0 | 0 | 0 | 0 | 0 | 0 | 0 | 0 | 0 | 0 | 0 | 0 | 0 | 0 | 0 | 0 | 0 | 0 | 0 | 0 | 0 | 0 | 0 | 0 | 0 | 0 | 0 | 0 | 0 | 0 | 0 | 0 | 0 | 0 | 0 | 0 | 0 | 0 | 0 | 0 | 0 | 0 | 0 | 0 | 0
[57 empty] | 0 | [44 empty] | 0
| III.a.1 | Onshore wind |  | 0 | 0 | 0 | 0 | 0 | 0 | 0 | 0 | 0 | 0 | 0 | 0 | 0.11571 | 0 | 0 | 0 | 0 | 0 | 0 | 0 | 0 | 0 | 0 | 0 | 0 | 0 | 0 | 0 | 0 | 0.11571 | 0 | 0 | 0 | 0 | 0 | 0 | 0 | 0 | 0 | 0 | 0 | -0.11571 | 0 | 0 | 0 | 0 | 0 | 0 | 0 | -0.11571 | 0 | 0 | 0 | 0 | 0 | 0 | 0 | 0 | 0 | 0 | 0 | 0 | 0 | 0 | 0 | 0 | 0 | 0 | 0 | 0 | 0 | 0 | 0 | 0 | 0 | 0 | 0 | 0 | 0 | 0 | 0 | 0 | 0 | 0 | 0 | 0 | 0 | 0 | 0 | 0 | 0 | 0 | 0 | 0 | 0 | 0 | 0 | 0 | 0
| III.a.2 | Offshore wind |  | 0 | 0 | 0 | 0 | 0 | 0 | 0 | 0 | 0 | 0 | 0 | 0 | 0.061362 | 0 | 0 | 0 | 0 | 0 | 0 | 0 | 0 | 0 | 0 | 0 | 0 | 0 | 0 | 0 | 0 | 0.061362 | 0 | 0 | 0 | 0 | 0 | 0 | 0 | 0 | 0 | 0 | 0 | -0.061362 | 0 | 0 | 0 | 0 | 0 | 0 | 0 | -0.061362 | 0 | 0 | 0 | 0 | 0 | 0 | 0 | 0 | 0 | 0 | 0 | 0 | 0 | 0 | 0 | 0 | 0 | 0 | 0 | 0 | 0 | 0 | 0 | 0 | 0 | 0 | 0 | 0 | 0 | 0 | 0 | 0 | 0 | 0 | 0 | 0 | 0 | 0 | 0 | 0 | 0 | 0 | 0 | 0 | 0 | 0 | 0 | 0 | 0
| III.b | Hydroelectric power stations |  | 0 | 0 | 0 | 0 | 0 | 0 | 0 | 0 | 0 | 0 | 0 | 0 | 0.1653 | 0 | 0 | 0 | 0 | 0 | 0 | 0 | 0 | 0 | 0 | 0 | 0 | 0 | 0 | 0 | 0 | 0.1653 | 0 | 0 | 0 | 0 | 0 | 0 | 0 | 0 | 0 | 0 | 0 | 0 | 0 | 0 | 0 | -0.1653 | 0 | 0 | 0 | -0.1653 | 0 | 0 | 0 | 0 | 0 | 0 | 0 | 0 | 0 | 0 | 0 | 0 | 0 | 0 | 0 | 0 | 0 | 0 | 0 | 0 | 0 | 0 | 0 | 0 | 0 | 0 | 0 | 0 | 0 | 0 | 0 | 0 | 0 | 0 | 0 | 0 | 0 | 0 | 0 | 0 | 0 | 0 | 0 | 0 | 0 | 0 | 0 | 0 | 0
| III.c | Tidal & Wave |  | 0 | 0 | 0 | 0 | 0 | 0 | 0 | 0 | 0 | 0 | 0 | 0 | 0.035502 | 0 | 0 | 0 | 0 | 0 | 0 | 0 | 0 | 0 | 0 | 0 | 0 | 0 | 0 | 0 | 0 | 0.035502 | 0 | 0 | 0 | 0 | 0 | 0 | 0 | 0 | 0 | 0 | 0 | 0 | 0 | -0.035502 | 0 | 0 | 0 | 0 | 0 | -0.035502 | 0 | 0 | 0 | 0 | 0 | 0 | 0 | 0 | 0 | 0 | 0 | 0 | 0 | 0 | 0 | 0 | 0 | 0 | 0 | 0 | 0 | 0 | 0 | 0 | 0 | 0 | 0 | 0 | 0 | 0 | 0 | 0 | 0 | 0 | 0 | 0 | 0 | 0 | 0 | 0 | 0 | 0 | 0 | 0 | 0 | 0 | 0 | 0 | 0
| III.d | Geothermal electricity |  | 0 | 0 | 0 | 0 | 0 | 0 | 0 | 0 | 0 | 0 | 0 | 0 | 0 | 0 | 0 | 0 | 0 | 0 | 0 | 0 | 0 | 0 | 0 | 0 | 0 | 0 | 0 | 0 | 0 | 0 | 0 | 0 | 0 | 0 | 0 | 0 | 0 | 0 | 0 | 0 | 0 | 0 | 0 | 0 | 0 | 0 | 0 | 0 | 0 | 0 | 0 | 0 | 0 | 0 | 0 | 0 | 0 | 0 | 0 | 0 | 0 | 0 | 0 | 0 | 0 | 0 | 0 | 0 | 0 | 0 | 0 | 0 | 0 | 0 | 0 | 0 | 0 | 0 | 0 | 0 | 0 | 0 | 0 | 0 | 0 | 0 | 0 | 0 | 0 | 0 | 0 | 0 | 0 | 0 | 0 | 0 | 0 | 0 | 0
| III.e | Tidal [UNUSED - See III.c] |  | 0 | 0 | 0 | 0 | 0 | 0 | 0 | 0 | 0 | 0 | 0 | 0 | 0 | 0 | 0 | 0 | 0 | 0 | 0 | 0 | 0 | 0 | 0 | 0 | 0 | 0 | 0 | 0 | 0 | 0 | 0 | 0 | 0 | 0 | 0 | 0 | 0 | 0 | 0 | 0 | 0 | 0 | 0 | 0 | 0 | 0 | 0 | 0 | 0 | 0 | 0 | 0 | 0 | 0 | 0 | 0 | 0 | 0 | 0 | 0 | 0 | 0 | 0 | 0 | 0 | 0 | 0 | 0 | 0 | 0 | 0 | 0 | 0 | 0 | 0 | 0 | 0 | 0 | 0 | 0 | 0 | 0 | 0 | 0 | 0 | 0 | 0 | 0 | 0 | 0 | 0 | 0 | 0 | 0 | 0 | 0 | 0 | 0 | 0
| III | National renewable power generation |  | 0 | 0 | 0 | 0 | 0 | 0 | 0 | 0 | 0 | 0 | 0 | 0 | 0.37788 | 0 | 0 | 0 | 0 | 0 | 0 | 0 | 0 | 0 | 0 | 0 | 0 | 0 | 0 | 0 | 0 | 0.37788 | 0 | 0 | 0 | 0 | 0 | 0 | 0 | 0 | 0 | 0 | 0 | -0.17707 | 0 | -0.035502 | 0 | -0.1653 | 0 | 0 | 0 | -0.37788 | 0 | 0 | 0 | 0 | 0 | 0 | 0 | 0 | 0 | 0 | 0 | 0 | 0 | 0 | 0 | 0 | 0 | 0 | 0 | 0 | 0 | 0 | 0 | 0 | 0 | 0 | 0 | 0 | 0 | 0 | 0 | 0 | 0 | 0 | 0 | 0 | 0 | 0 | 0 | 0 | 0 | 0 | 0 | 0 | 0 | 0 | 0 | 0 | 0
0
| IV.a | Solar PV |  | 0 | 0 | 0 | 0 | 0 | 0 | 0 | 0 | 0 | 0 | 0 | 0 | 0.30416 | 0 | 0 | 0 | 0 | 0 | 0 | 0 | 0 | 0 | 0 | 0 | 0 | 0 | 0 | 0 | 0 | 0.30416 | 0 | 0 | 0 | 0 | 0 | 0 | 0 | 0 | 0 | 0 | -0.30416 | 0 | 0 | 0 | 0 | 0 | 0 | 0 | 0 | -0.30416 | 0 | 0 | 0 | 0 | 0 | 0 | 0 | 0 | 0 | 0 | 0 | 0 | 0 | 0 | 0 | 0 | 0 | 0 | 0 | 0 | 0 | 0 | 0 | 0 | 0 | 0 | 0 | 0 | 0 | 0 | 0 | 0 | 0 | 0 | 0 | 0 | 0 | 0 | 0 | 0 | 0 | 0 | 0 | 0 | 0 | 0 | 0 | 0 | 0
| IV.b | Solar thermal |  | 0 | 0.11942 | 0 | 0 | 0 | 0 | 0 | 0 | 0 | 0 | 0.11942 | -0.11942 | 0 | 0 | 0 | 0 | 0 | 0 | 0 | 0 | 0 | 0 | 0 | 0 | 0 | 0 | 0 | 5.971 | 0 | 5.8516 | 0 | 0 | 0 | 0 | 0 | 0 | 0 | 0 | 0 | 0 | -5.971 | 0 | 0 | 0 | 0 | 0 | 0 | 0 | 0 | -5.971 | 0 | 0 | 0 | 0 | 0 | 0 | 0 | 0 | 0 | 0 | 0 | 0 | 0 | 0 | 0 | 0 | 0 | 0 | 0 | 0 | 0 | 0 | 0 | 0 | 0 | 0 | 0 | 0 | 0 | 0 | 0 | 0 | 0 | 0 | 0 | 0 | 0 | 0 | 0 | 0 | 0 | 0 | 0 | 0 | 0 | 0 | 0 | 0 | 0
| IV.c | Small-scale wind |  | 0 | 0 | 0 | 0 | 0 | 0 | 0 | 0 | 0 | 0 | 0 | 0 | 0 | 0 | 0 | 0 | 0 | 0 | 0 | 0 | 0 | 0 | 0 | 0 | 0 | 0 | 0 | 0 | 0 | 0 | 0 | 0 | 0 | 0 | 0 | 0 | 0 | 0 | 0 | 0 | 0 | 0 | 0 | 0 | 0 | 0 | 0 | 0 | 0 | 0 | 0 | 0 | 0 | 0 | 0 | 0 | 0 | 0 | 0 | 0 | 0 | 0 | 0 | 0 | 0 | 0 | 0 | 0 | 0 | 0 | 0 | 0 | 0 | 0 | 0 | 0 | 0 | 0 | 0 | 0 | 0 | 0 | 0 | 0 | 0 | 0 | 0 | 0 | 0 | 0 | 0 | 0 | 0 | 0 | 0 | 0 | 0 | 0 | 0
| IV | Distributed renewable power generation |  | 0 | 0.11942 | 0 | 0 | 0 | 0 | 0 | 0 | 0 | 0 | 0.11942 | -0.11942 | 0.30416 | 0 | 0 | 0 | 0 | 0 | 0 | 0 | 0 | 0 | 0 | 0 | 0 | 0 | 0 | 5.971 | 0 | 6.1557 | 0 | 0 | 0 | 0 | 0 | 0 | 0 | 0 | 0 | 0 | -6.2752 | 0 | 0 | 0 | 0 | 0 | 0 | 0 | 0 | -6.2752 | 0 | 0 | 0 | 0 | 0 | 0 | 0 | 0 | 0 | 0 | 0 | 0 | 0 | 0 | 0 | 0 | 0 | 0 | 0 | 0 | 0 | 0 | 0 | 0 | 0 | 0 | 0 | 0 | 0 | 0 | 0 | 0 | 0 | 0 | 0 | 0 | 0 | 0 | 0 | 0 | 0 | 0 | 0 | 0 | 0 | 0 | 0 | 0 | 0
[57 empty] | 0 | [44 empty] | 0
| Subtotal.XVII.a | Total heatsupply (demand) to this point | [21 empty] | 0 | [31 empty] | 0 | 0 | [44 empty] | 0
| XVII.a | District heating effective demand |  | 0 | 0 | 0 | 0 | 0 | 0 | 0 | 0 | 0 | 0 | 0 | 0 | 0 | 0 | 0 | 0 | 0 | 0 | 0 | 0 | 0 | 0 | 0 | 0 | 0 | 0 | 0 | 0 | 0 | 0 | 0 | 0 | 0 | 0 | 0 | 0 | 0 | 0 | 0 | 0 | 0 | 0 | 0 | 0 | 0 | 0 | 0 | 0 | 0 | 0 | 0 | 0 | 0 | 0 | 0 | 0 | 0 | 0 | 0 | 0 | 0 | 0 | 0 | 0 | 0 | 0 | 0 | 0 | 0 | 0 | 0 | 0 | 0 | 0 | 0 | 0 | 0 | 0 | 0 | 0 | 0 | 0 | 0 | 0 | 0 | 0 | 0 | 0 | 0 | 0 | 0 | 0 | 0 | 0 | 0 | 0 | 0 | 0 | 0
| XVII | District heating |  | 0 | 0 | 0 | 0 | 0 | 0 | 0 | 0 | 0 | 0 | 0 | 0 | 0 | 0 | 0 | 0 | 0 | 0 | 0 | 0 | 0 | 0 | 0 | 0 | 0 | 0 | 0 | 0 | 0 | 0 | 0 | 0 | 0 | 0 | 0 | 0 | 0 | 0 | 0 | 0 | 0 | 0 | 0 | 0 | 0 | 0 | 0 | 0 | 0 | 0 | 0 | 0 | 0 | 0 | 0 | 0 | 0 | 0 | 0 | 0 | 0 | 0 | 0 | 0 | 0 | 0 | 0 | 0 | 0 | 0 | 0 | 0 | 0 | 0 | 0 | 0 | 0 | 0 | 0 | 0 | 0 | 0 | 0 | 0 | 0 | 0 | 0 | 0 | 0 | 0 | 0 | 0 | 0 | 0 | 0 | 0 | 0 | 0 | 0
0
| Subtotal.II.a | Total electricity supply (demand) to this point | [12 empty] | -4.8945 | 0.68203 | [39 empty] | 0 | 0 | [44 empty] | 0
| II.a | Nuclear power |  | 0 | 0 | 0 | 0 | 0 | 0 | 0 | 0 | 0 | 0 | 0 | 0 | 0 | 0 | 0 | 0 | 0 | 0 | 0 | 0 | 0 | 0 | 0 | 0 | 0 | 0 | 0 | 0 | 0 | 0 | 0 | 0 | 0 | 0 | 0 | 0 | 0 | 0 | 0 | 0 | 0 | 0 | 0 | 0 | 0 | 0 | 0 | 0 | 0 | 0 | 0 | 0 | 0 | 0 | 0 | 0 | 0 | 0 | 0 | 0 | 0 | 0 | 0 | 0 | 0 | 0 | 0 | 0 | 0 | 0 | 0 | 0 | 0 | 0 | 0 | 0 | 0 | 0 | 0 | 0 | 0 | 0 | 0 | 0 | 0 | 0 | 0 | 0 | 0 | 0 | 0 | 0 | 0 | 0 | 0 | 0 | 0 | 0 | 0
| II | Nuclear power generation |  | 0 | 0 | 0 | 0 | 0 | 0 | 0 | 0 | 0 | 0 | 0 | 0 | 0 | 0 | 0 | 0 | 0 | 0 | 0 | 0 | 0 | 0 | 0 | 0 | 0 | 0 | 0 | 0 | 0 | 0 | 0 | 0 | 0 | 0 | 0 | 0 | 0 | 0 | 0 | 0 | 0 | 0 | 0 | 0 | 0 | 0 | 0 | 0 | 0 | 0 | 0 | 0 | 0 | 0 | 0 | 0 | 0 | 0 | 0 | 0 | 0 | 0 | 0 | 0 | 0 | 0 | 0 | 0 | 0 | 0 | 0 | 0 | 0 | 0 | 0 | 0 | 0 | 0 | 0 | 0 | 0 | 0 | 0 | 0 | 0 | 0 | 0 | 0 | 0 | 0 | 0 | 0 | 0 | 0 | 0 | 0 | 0 | 0 | 0
[57 empty] | 0 | [44 empty] | 0
| Subtotal.I.b | Total electricity supply (demand) to this point | [12 empty] | -4.8945 | 0.68203 | [40 empty] | 0 | [44 empty] | 0
| I.b | CCS Power |  | 0 | 0 | 0 | 0 | 0 | 0 | 0 | 0 | 0 | 0 | 0 | 0 | 0 | 0 | 0 | 0 | 0 | 0 | 0 | 0 | 0 | 0 | 0 | 0 | 0 | 0 | 0 | 0 | 0 | 0 | 0 | 0 | 0 | 0 | 0 | 0 | 0 | 0 | 0 | 0 | 0 | 0 | 0 | 0 | 0 | 0 | 0 | 0 | 0 | 0 | 0 | 0 | 0 | 0 | 0 | 0 | 0 | 0 | 0 | 0 | 0 | 0 | 0 | 0 | 0 | 0 | 0 | 0 | 0 | 0 | 0 | 0 | 0 | 0 | 0 | 0 | 0 | 0 | 0 | 0 | 0 | 0 | 0 | 0 | 0 | 0 | 0 | 0 | 0 | 0 | 0 | 0 | 0 | 0 | 0 | 0 | 0 | 0 | 0
| Subtotal.I.a | Total electricity supply (demand) to this point | [12 empty] | -4.8945 | 0.68203 | [40 empty] | 0 | [44 empty] | 0
| I.a | Biomass/Coal power stations |  | 0 | 0 | 0 | 0 | 0 | 0 | 0 | 0 | 0 | 0 | 0 | 0 | 0 | 0 | -6.9742 | 0 | 0 | 0 | 0 | 0 | 0 | 0 | 0 | 0 | 0 | 0 | 0 | 0 | 0 | -6.9742 | 0 | 0 | 0 | 0 | 0 | 0 | 0 | 0 | 0 | 0 | 0 | 0 | 0 | 0 | 0 | 0 | 0 | 0 | 0 | 0 | 0 | 0 | 0 | -6.9742 | 0 | 0 | 0 | 0 | 0 | 0 | 0 | 0 | 0 | 0 | 0 | 0 | 0 | 0 | 0 | 0 | 0 | 0 | 0 | 0 | 0 | 0 | 0 | 0 | 0 | 0 | 0 | 0 | 0 | 0 | 0 | 0 | 0 | 0 | 0 | 0 | 0 | 0 | 0 | 0 | 0 | 0 | 0 | 0 | 0
| I | Hydrocarbon fuel power generation |  | 0 | 0 | 0 | 0 | 0 | 0 | 0 | 0 | 0 | 0 | 0 | 0 | 0 | 0 | -6.9742 | 0 | 0 | 0 | 0 | 0 | 0 | 0 | 0 | 0 | 0 | 0 | 0 | 0 | 0 | -6.9742 | 0 | 0 | 0 | 0 | 0 | 0 | 0 | 0 | 0 | 0 | 0 | 0 | 0 | 0 | 0 | 0 | 0 | 0 | 0 | 0 | 0 | 0 | 0 | -6.9742 | 0 | 0 | 0 | 0 | 0 | 0 | 0 | 0 | 0 | 0 | 0 | 0 | 0 | 0 | 0 | 0 | 0 | 0 | 0 | 0 | 0 | 0 | 0 | 0 | 0 | 0 | 0 | 0 | 0 | 0 | 0 | 0 | 0 | 0 | 0 | 0 | 0 | 0 | 0 | 0 | 0 | 0 | 0 | 0 | 0
[53 empty] | 0 |  |  |  | 0
| Subtotal.Supply | Total supply |  | 0 | 0.11942 | 0 | 0 | 0 | 0 | 0 | 0 | 0 | 0 | 0.11942 | -0.11942 | 0.68203 | 0 | -6.9742 | 0 | 0 | 0 | 0 | 0 | 0 | 0 | 0 | 0 | 0 | 0 | 0 | 5.971 | 0 | -0.44061 | 0 | 0 | 0 | 0 | 0 | 0 | 0 | 0 | 0 | 0 | -6.2752 | -0.17707 | 0 | -0.035502 | 0 | -0.1653 | 0 | 0 | 0 | -6.653 | 0 | 0 | 0 | -6.9742 | 0 | 0 | 0 | 0 | 0 | 0 | 0 | 0 | 0 | 0 | 0 | 0 | 0 | 0 | 0 | 0 | 0 | 0 | 0 | 0 | 0 | 0 | 0 | 0 | 0 | 0 | 0 | 0 | 0 | 0 | 0 | 0 | 0 | 0 | 0 | 0 | 0 | 0 | 0 | 0 | 0 | 0 | 0 | 0 | 0
0
| Distribution, storage, and balancing | [55 empty] | 0
0
| VII.a | Electricity imports |  | 0 | 0 | 0 | 0 | 0 | 0 | 0 | 0 | 0 | 0 | 0 | 0 | 0 | 0 | 0 | 0 | 0 | 0 | 0 | 0 | 0 | 0 | 0 | 0 | 0 | 0 | 0 | 0 | 0 | 0 | 0 | 0 | 0 | 0 | 0 | 0 | 0 | 0 | 0 | 0 | 0 | 0 | 0 | 0 | 0 | 0 | 0 | 0 | 0 | 0 | 0 | 0 | 0 | 0 | 0 | 0 | 0 | 0 | 0 | 0 | 0 | 0 | 0 | 0 | 0 | 0 | 0 | 0 | 0 | 0 | 0 | 0 | 0 | 0 | 0 | 0 | 0 | 0 | 0 | 0 | 0 | 0 | 0 | 0 | 0 | 0 | 0 | 0 | 0 | 0 | 0 | 0 | 0 | 0 | 0 | 0 | 0 | 0
| Subtotal.VII.b | Total electricity supply (demand) prior to generation | [12 empty] | -4.7751 | 0 | [40 empty] | 0
| VII.b | Electricity grid distribution |  | 0 | 0 | 0 | 0 | 0 | 0 | 0 | 0 | 0 | 0 | 0 | 0 | 0 | 0 | 0 | 0 | 0 | 0 | 0 | 0 | 0 | 0 | 0 | 0 | 0 | 0 | 0 | 0 | 0 | 0 | 0 | 0 | 0 | 0 | 0 | 0 | 0 | 0 | 0 | 0 | 0 | 0 | 0 | 0 | 0 | 0 | 0 | 0 | 0 | 0 | 0 | 0 | 0 | 0 | 0 | 0 | 0 | 0 | 0 | 0 | 0 | 0 | 0 | 0 | 0 | 0 | 0 | 0 | 0 | 0 | 0 | 0 | 0 | 0 | 0 | 0 | 0 | 0 | 0 | 0 | 0 | 0 | 0 | 0 | 0 | 0 | 0 | 0 | 0 | 0 | 0 | 0 | 0 | 0 | 0 | 0 | 0 | 0
| VII.c | Storage, demand shifting, interconnection |  | 0 | 0 | 0 | 0 | 0 | 0 | 0 | 0 | 0 | 0 | 0 | 0 | 0 | 0 | 0 | -0.00451 | 0 | 0 | 0 | 0 | 0 | 0 | 0 | 0 | 0 | 0 | 0 | 0 | 0 | -0.00451 | 0 | 0 | 0 | 0 | 0 | 0 | 0 | 0 | 0 | 0 | 0 | 0 | 0 | 0 | 0 | 0 | 0 | 0 | 0 | 0 | 0.002706 | 0.001804 | 0.00451 | 0 | 0.00082983 | 1.6634e-06 | 1.7891e-06 | 0 | 0 | 0 | 0 | 0 | 0 | 0 | 0 | 0 | 0 | 0 | 0 | 0 | 0 | 0 | 0 | 0 | 0 | 0 | 0 | 0 | 0 | 0 | 0 | 0 | 0 | 0 | 0 | 0 | 0 | 0 | 0 | 0 | 0 | 0 | 0 | 0 | 0 | 0 | 0 | 0
| VII | Electricity distribution, storage & balancing |  | 0 | 0 | 0 | 0 | 0 | 0 | 0 | 0 | 0 | 0 | 0 | 0 | 0 | 0 | 0 | -0.00451 | 0 | 0 | 0 | 0 | 0 | 0 | 0 | 0 | 0 | 0 | 0 | 0 | 0 | -0.00451 | 0 | 0 | 0 | 0 | 0 | 0 | 0 | 0 | 0 | 0 | 0 | 0 | 0 | 0 | 0 | 0 | 0 | 0 | 0 | 0 | 0.002706 | 0.001804 | 0.00451 | 0 | 0.00082983 | 1.6634e-06 | 1.7891e-06 | 0 | 0 | 0 | 0 | 0 | 0 | 0 | 0 | 0 | 0 | 0 | 0 | 0 | 0 | 0 | 0 | 0 | 0 | 0 | 0 | 0 | 0 | 0 | 0 | 0 | 0 | 0 | 0 | 0 | 0 | 0 | 0 | 0 | 0 | 0 | 0 | 0 | 0 | 0 | 0 | 0 | 0.00083328
[57 empty] | 0 | [44 empty] | 0
| Subtotal.V.a | Total supply / (demand) to this point | [14 empty] | -0.26346 | -9.8745 | -2.5419 | [5 empty] | 0 | 0 | 0 | 0 | 0 | 0 | [71 empty] | 0
| V.a | Types of fuel from Biomass |  | 0 | 0 | 0 | 0 | 0 | 0 | 0 | 0 | 0 | 0 | 0 | 0 | 0 | 0 | 0 | 0 | 0 | 0 | 0 | 0 | 0 | 0 | 0 | 0 | 0 | 0 | 0 | 0 | 0 | 0 | 0 | 0 | 0 | 0 | 0 | 0 | 0 | 0 | 0 | 0 | 0 | 0 | 0 | 0 | 0 | 0 | 0 | 0 | 0 | 0 | 0 | 0 | 0 | 0 | 0 | 0 | 0 | 0 | 0 | 0 | 0 | 0 | 0 | 0 | 0 | 0 | 0 | 0 | 0 | 0 | 0 | 0 | 0 | 0 | 0 | 0 | 0 | 0 | 0 | 0 | 0 | 0 | 0 | 0 | 0 | 0 | 0 | 0 | 0 | 0 | 0 | 0 | 0 | 0 | 0 | 0 | 0 | 0 | 0
| Subtotal.V.b | Total supply / (demand) to this point | [14 empty] | -0.26346 | -9.8745 | -2.5419 | [5 empty] | 0 | 0 | 0 | 0 | 0 | 0 | [71 empty] | 0
| V.b | Bioenergy imports |  | 0 | 0 | 0 | 0 | 0 | 0 | 0 | 0 | 0 | 0 | 0 | 0 | 0 | 0 | 0 | 0 | 0 | 0 | 0 | 0 | 0 | 0 | 0 | 0 | 0 | 0 | 0 | 0 | 0 | 0 | 0 | 0 | 0 | 0 | 0 | 0 | 0 | 0 | 0 | 0 | 0 | 0 | 0 | 0 | 0 | 0 | 0 | 0 | 0 | 0 | 0 | 0 | 0 | 0 | 0 | 0 | 0 | 0 | 0 | 0 | 0 | 0 | 0 | 0 | 0 | 0 | 0 | 0 | 0 | 0 | 0 | 0 | 0 | 0 | 0 | 0 | 0 | 0 | 0 | 0 | 0 | 0 | 0 | 0 | 0 | 0 | 0 | 0 | 0 | 0 | 0 | 0 | 0 | 0 | 0 | 0 | 0 | 0 | 0
| V | Bioenergy |  | 0 | 0 | 0 | 0 | 0 | 0 | 0 | 0 | 0 | 0 | 0 | 0 | 0 | 0 | 0 | 0 | 0 | 0 | 0 | 0 | 0 | 0 | 0 | 0 | 0 | 0 | 0 | 0 | 0 | 0 | 0 | 0 | 0 | 0 | 0 | 0 | 0 | 0 | 0 | 0 | 0 | 0 | 0 | 0 | 0 | 0 | 0 | 0 | 0 | 0 | 0 | 0 | 0 | 0 | 0 | 0 | 0 | 0 | 0 | 0 | 0 | 0 | 0 | 0 | 0 | 0 | 0 | 0 | 0 | 0 | 0 | 0 | 0 | 0 | 0 | 0 | 0 | 0 | 0 | 0 | 0 | 0 | 0 | 0 | 0 | 0 | 0 | 0 | 0 | 0 | 0 | 0 | 0 | 0 | 0 | 0 | 0 | 0 | 0
0
| Subtotal.XVI.a | Total supply / (demand) to this point | [12 empty] | -4.8945 | 0.68203 | -0.26346 | -9.8745 | -2.5419 | [82 empty] | 0
| XVI.a | Fossil fuel transfers |  | 0 | 0 | 0 | 0 | 0 | 0 | 0 | 0 | 0 | 0 | 0 | 0 | 0 | 0 | 0 | 0 | 0 | 0 | 0 | 0 | 0 | 0 | 0 | 0 | 0 | 0 | 0 | 0 | 0 | 0 | 0 | 0 | 0 | 0 | 0 | 0 | 0 | 0 | 0 | 0 | 0 | 0 | 0 | 0 | 0 | 0 | 0 | 0 | 0 | 0 | 0 | 0 | 0 | 0 | 0 | 0 | 0 | 0 | 0 | 0 | 0 | 0 | 0 | 0 | 0 | 0 | 0 | 0 | 0 | 0 | 0 | 0 | 0 | 0 | 0 | 0 | 0 | 0 | 0 | 0 | 0 | 0 | 0 | 0 | 0 | 0 | 0 | 0 | 0 | 0 | 0 | 0 | 0 | 0 | 0 | 0 | 0 | 0 | 0
* | XVI.b | Balancing imports | [11 empty] | 0 |  | 4.2125 |  |  |  | 0 | 0 | 0 | [10 empty] | 4.2125 |  |  |  |  | -4.2125 | 0 | 0 | 0 | 0 | [10 empty] | -4.2125 |  |  | 0 | 0 | 0 | 0 | 0 | 0 | 0 | 0 | 0 | 0 | 0 | 0 | 0 | 0 | 0 | 0 | 0 | 0 | 0 | 0 | 0 | 0 | 0 | 0 | 0 | 0 | 0 | 0 | 0 | 0 | 0 | 0 | 0 | 0 | 0 | 0 | 0 | 0 | 0 | 0 | 0 | 0 | 0 | 0 | 0 | 0 | 0
* | XVI | Transfers |  | 0 | 0 | 0 | 0 | 0 | 0 | 0 | 0 | 0 | 0 | 0 | 0 | 4.2125 | 0 | 0 | 0 | 0 | 0 | 0 | 0 | 0 | 0 | 0 | 0 | 0 | 0 | 0 | 0 | 0 | 4.2125 | 0 | 0 | 0 | 0 | -4.2125 | 0 | 0 | 0 | 0 | 0 | 0 | 0 | 0 | 0 | 0 | 0 | 0 | 0 | 0 | -4.2125 | 0 | 0 | 0 | 0 | 0 | 0 | 0 | 0 | 0 | 0 | 0 | 0 | 0 | 0 | 0 | 0 | 0 | 0 | 0 | 0 | 0 | 0 | 0 | 0 | 0 | 0 | 0 | 0 | 0 | 0 | 0 | 0 | 0 | 0 | 0 | 0 | 0 | 0 | 0 | 0 | 0 | 0 | 0 | 0 | 0 | 0 | 0 | 0 | 0
0
| Subtotal.Balancing | Total Dist'n, storage, and balancing |  | 0 | 0 | 0 | 0 | 0 | 0 | 0 | 0 | 0 | 0 | 0 | 0 | 4.2125 | 0 | 0 | -0.00451 | 0 | 0 | 0 | 0 | 0 | 0 | 0 | 0 | 0 | 0 | 0 | 0 | 0 | 4.208 | 0 | 0 | 0 | 0 | -4.2125 | 0 | 0 | 0 | 0 | 0 | 0 | 0 | 0 | 0 | 0 | 0 | 0 | 0 | 0 | -4.2125 | 0.002706 | 0.001804 | 0.00451 | 1.3184e-16 | 0.00082983 | 1.6634e-06 | 1.7891e-06 | 0 | 0 | 0 | 0 | 0 | 0 | 0 | 0 | 0 | 0 | 0 | 0 | 0 | 0 | 0 | 0 | 0 | 0 | 0 | 0 | 0 | 0 | 0 | 0 | 0 | 0 | 0 | 0 | 0 | 0 | 0 | 0 | 0 | 0 | 0 | 0 | 0 | 0 | 0 | 0 | 0 | 0.00083328
0
0
| Net balance |  |  | 3.3721 | 3.7434 | 4.1367 | 0.73844 | 0 | 0.015566 | 0 | 0 | 0 | 0 | 12.0062 | -4.8945 | 4.8945 | -0.26346 | -9.8745 | -2.5419 | 0 | 0 | 0 | 0 | 0 | 0 | 0 | 0 | 0 | 0 | 0 | 4.5604 | 0 | -8.1194 | 0 | 0 | 0 | 0 | -4.2125 | 0 | 0 | 0 | 0 | 0 | -6.2752 | -0.17707 | 0 | -0.035502 | 0 | -0.1653 | 0 | 0 | 0 | -10.8656 | 0.002706 | 0.001804 | 0.00451 | -6.9742 | 5.858 | 0.0020786 | 0.014773 | 0 | 0 | 0 | 0 | 0 | 0.5503 | 0.00013747 | 0 | 0 | 0 | 0 | 0 | 0 | 0 | 0 | 0 | 0 | 0 | 0 | 0 | 0 | 0 | 0 | 0 | 0 | 0 | 0 | 0 | 0 | 0 | 0 | 0 | 0 | 0 | 0 | 0 | 0 | 0 | 0 | 0 | 0 | 6.4253
[101 empty] | Used in electricity | 0
* | Computed within this worksheet | [99 empty] | Matching electricity | 4.8945
[101 empty] | emissions factor | 0

## 2050
2050
|  |  | TWh | Uses | [10 empty] | Secondary sources | [18 empty] | Primary Sources | [19 empty] | Adjustments |  |  |  | Emissions (Mt CO2e)
|  |  |  | Heating & cooling | Lighting & appliances | Industry | Road transport | Rail transport | Domestic aviation | National navigation | International aviation | International shipping | Food consumption [UNUSED] | Total uses | Electricity (delivered to end user) | Electricity (supplied to grid) | Solid hydrocarbons | Liquid hydrocarbons | Gaseous hydrocarbons | Coal and fossil waste | Oil and petroleum products | Natural gas | Blast furnace gas | Heat transport | Edible biomass | Energy crops (second generation) | Energy crops (first generation) | Dry biomass and waste | Wet biomass and waste | Gaseous waste | Domestic solar thermal | H2 | Total secondary sources | Coal reserves | Oil reserves | Gas reserves | Biomass oversupply (imports) | Electricity oversupply (imports) | Petroleum products oversupply | Coal oversupply (imports) | Oil and petroleum products oversupply (imports) | Gas oversupply (imports) | Nuclear fission | Solar | Wind | Tidal | Wave | Geothermal | Hydro | Environmental heat | Agriculture | Waste | Total primary sources | Conversion losses | Distribution losses and own use | Total adjust. | Unallocated | Fuel Combustion |  |  |  | Fugitive Emissions from Fuels |  |  |  | Industrial Processes |  |  |  | Solvent and Other Product Use |  |  |  | Agriculture |  |  |  | LULUCF |  |  |  | Waste |  |  |  | Other |  |  |  | Int'l Aviation & Shipping |  |  |  | Bioenergy credit |  |  |  | Carbon capture |  |  |  | Total
|  | Sector |  | H.01 | L.01 | I.01 | T.01 | T.02 | T.03 | T.04 | T.05 | T.06 | F.01 |  | V.01 | V.02 | V.03 | V.04 | V.05 | C.01 | C.02 | C.03 | V.06 | V.07 | V.08 | V.13 | V.14 | V.09 | V.10 | V.15 | V.11 | V.12 |  | Q.01 | Q.02 | Q.03 | Y.01 | Y.02 | Y.03 | Y.04 | Y.05 | Y.06 | N.01 | R.01 | R.02 | R.03 | R.04 | R.05 | R.06 | R.07 | A.01 | W.01 |  | X.01 | X.02 |  | Z.01 | 1A | 1A | 1A | 1A | 1B | 1B | 1B | 1B | 2 | 2 | 2 | 2 | 3 | 3 | 3 | 3 | 4 | 4 | 4 | 4 | 5 | 5 | 5 | 5 | 6 | 6 | 6 | 6 | 7 | 7 | 7 | 7 | X1 | X1 | X1 | X1 | X2 | X2 | X2 | X2 | X3 | X3 | X3 | X3
[58 empty] | CO2 | CH4 | N2O | F | CO2 | CH4 | N2O | F | CO2 | CH4 | N2O | F | CO2 | CH4 | N2O | F | CO2 | CH4 | N2O | F | CO2 | CH4 | N2O | F | CO2 | CH4 | N2O | F | CO2 | CH4 | N2O | F | CO2 | CH4 | N2O | F | CO2 | CH4 | N2O | F | CO2 | CH4 | N2O | F
Consumption
| IX.a | Domestic space heating and hot water |  | 1.385 | 0 | 0 | 0 | 0 | 0 | 0 | 0 | 0 | 0 | 1.385 | -0.023691 | 0 | 0 | 0 | 0 | 0 | 0 | 0 | 0 | 0 | 0 | 0 | 0 | 0 | 0 | 0 | -1.3613 | 0 | -1.385 | 0 | 0 | 0 | 0 | 0 | 0 | 0 | 0 | 0 | 0 | 0 | 0 | 0 | 0 | 0 | 0 | 0 | 0 | 0 | 0 | 0 | 0 | 0 | 0 | 0.022888 | 0 | 0 | 0 | 0 | 0 | 0 | 0 | 0 | 0 | 0 | 0 | 0 | 0 | 0 | 0 | 0 | 0 | 0 | 0 | 0 | 0 | 0 | 0 | 0 | 0 | 0 | 0 | 0 | 0 | 0 | 0 | 0 | 0 | 0 | 0 | 0 | 0 | 0 | 0 | 0 | 0 | 0 | 0
| IX.b | Domestic hot water [UNUSED - See IX.a] |  | 0 | 0 | 0 | 0 | 0 | 0 | 0 | 0 | 0 | 0 | 0 | 0 | 0 | 0 | 0 | 0 | 0 | 0 | 0 | 0 | 0 | 0 | 0 | 0 | 0 | 0 | 0 | 0 | 0 | 0 | 0 | 0 | 0 | 0 | 0 | 0 | 0 | 0 | 0 | 0 | 0 | 0 | 0 | 0 | 0 | 0 | 0 | 0 | 0 | 0 | 0 | 0 | 0 | 0 | 0 | 0 | 0 | 0 | 0 | 0 | 0 | 0 | 0 | 0 | 0 | 0 | 0 | 0 | 0 | 0 | 0 | 0 | 0 | 0 | 0 | 0 | 0 | 0 | 0 | 0 | 0 | 0 | 0 | 0 | 0 | 0 | 0 | 0 | 0 | 0 | 0 | 0 | 0 | 0 | 0 | 0 | 0 | 0
|  | Total Domestic |  | 1.385 | 0 | 0 | 0 | 0 | 0 | 0 | 0 | 0 | 0 | 1.385 | -0.023691 | 0 | 0 | 0 | 0 | 0 | 0 | 0 | 0 | 0 | 0 | 0 | 0 | 0 | 0 | 0 | -1.3613 | 0 | -1.385 | 0 | 0 | 0 | 0 | 0 | 0 | 0 | 0 | 0 | 0 | 0 | 0 | 0 | 0 | 0 | 0 | 0 | 0 | 0 | 0 | 0 | 0 | 0 | 0 | 0.022888 | 0 | 0 | 0 | 0 | 0 | 0 | 0 | 0 | 0 | 0 | 0 | 0 | 0 | 0 | 0 | 0 | 0 | 0 | 0 | 0 | 0 | 0 | 0 | 0 | 0 | 0 | 0 | 0 | 0 | 0 | 0 | 0 | 0 | 0 | 0 | 0 | 0 | 0 | 0 | 0 | 0 | 0 | 0
| IX.c | Commercial heating and cooling |  | 0.40103 | 0 | 0 | 0 | 0 | 0 | 0 | 0 | 0 | 0 | 0.40103 | -0.17835 | 0 | 0 | 0 | -0.22268 | 0 | 0 | 0 | 0 | 0 | 0 | 0 | 0 | 0 | 0 | 0 | 0 | 0 | -0.40103 | 0 | 0 | 0 | 0 | 0 | 0 | 0 | 0 | 0 | 0 | 0 | 0 | 0 | 0 | 0 | 0 | 0 | 0 | 0 | 0 | 0 | 0 | 0 | 0 | 0.21328 | 8.2131e-05 | 8.8336e-05 | 0 | 0 | 0 | 0 | 0 | 0 | 0 | 0 | 0 | 0 | 0 | 0 | 0 | 0 | 0 | 0 | 0 | 0 | 0 | 0 | 0 | 0 | 0 | 0 | 0 | 0 | 0 | 0 | 0 | 0 | 0 | 0 | 0 | 0 | 0 | 0 | 0 | 0 | 0 | 0 | 0
| IX.d | Commercial hot water [UNUSED - See IX.c] |  | 0 | 0 | 0 | 0 | 0 | 0 | 0 | 0 | 0 | 0 | 0 | 0 | 0 | 0 | 0 | 0 | 0 | 0 | 0 | 0 | 0 | 0 | 0 | 0 | 0 | 0 | 0 | 0 | 0 | 0 | 0 | 0 | 0 | 0 | 0 | 0 | 0 | 0 | 0 | 0 | 0 | 0 | 0 | 0 | 0 | 0 | 0 | 0 | 0 | 0 | 0 | 0 | 0 | 0 | 0 | 0 | 0 | 0 | 0 | 0 | 0 | 0 | 0 | 0 | 0 | 0 | 0 | 0 | 0 | 0 | 0 | 0 | 0 | 0 | 0 | 0 | 0 | 0 | 0 | 0 | 0 | 0 | 0 | 0 | 0 | 0 | 0 | 0 | 0 | 0 | 0 | 0 | 0 | 0 | 0 | 0 | 0 | 0
|  | Total Commercial |  | 0.40103 | 0 | 0 | 0 | 0 | 0 | 0 | 0 | 0 | 0 | 0.40103 | -0.17835 | 0 | 0 | 0 | -0.22268 | 0 | 0 | 0 | 0 | 0 | 0 | 0 | 0 | 0 | 0 | 0 | 0 | 0 | -0.40103 | 0 | 0 | 0 | 0 | 0 | 0 | 0 | 0 | 0 | 0 | 0 | 0 | 0 | 0 | 0 | 0 | 0 | 0 | 0 | 0 | 0 | 0 | 0 | 0 | 0.21328 | 8.2131e-05 | 8.8336e-05 | 0 | 0 | 0 | 0 | 0 | 0 | 0 | 0 | 0 | 0 | 0 | 0 | 0 | 0 | 0 | 0 | 0 | 0 | 0 | 0 | 0 | 0 | 0 | 0 | 0 | 0 | 0 | 0 | 0 | 0 | 0 | 0 | 0 | 0 | 0 | 0 | 0 | 0 | 0 | 0 | 0
| IX | Heating |  | 1.786 | 0 | 0 | 0 | 0 | 0 | 0 | 0 | 0 | 0 | 1.786 | -0.20204 | 0 | 0 | 0 | -0.22268 | 0 | 0 | 0 | 0 | 0 | 0 | 0 | 0 | 0 | 0 | 0 | -1.3613 | 0 | -1.786 | 0 | 0 | 0 | 0 | 0 | 0 | 0 | 0 | 0 | 0 | 0 | 0 | 0 | 0 | 0 | 0 | 0 | 0 | 0 | 0 | 0 | 0 | 0 | 0 | 0.23616 | 8.2131e-05 | 8.8336e-05 | 0 | 0 | 0 | 0 | 0 | 0 | 0 | 0 | 0 | 0 | 0 | 0 | 0 | 0 | 0 | 0 | 0 | 0 | 0 | 0 | 0 | 0 | 0 | 0 | 0 | 0 | 0 | 0 | 0 | 0 | 0 | 0 | 0 | 0 | 0 | 0 | 0 | 0 | 0 | 0 | 0 | 0.23633
[57 empty] | 0 | [44 empty] | 0
| X.a | Domestic lighting, appliances, and cooking |  | 0 | 3.0512 | 0 | 0 | 0 | 0 | 0 | 0 | 0 | 0 | 3.0512 | -2.2216 | 0 | 0 | 0 | -0.82952 | 0 | 0 | 0 | 0 | 0 | 0 | 0 | 0 | 0 | 0 | 0 | 0 | 0 | -3.0512 | 0 | 0 | 0 | 0 | 0 | 0 | 0 | 0 | 0 | 0 | 0 | 0 | 0 | 0 | 0 | 0 | 0 | 0 | 0 | 0 | 0 | 0 | 0 | 0 | 2.2989 | 0.00030595 | 0.00032906 | 0 | 0 | 0 | 0 | 0 | 0 | 0 | 0 | 0 | 0 | 0 | 0 | 0 | 0 | 0 | 0 | 0 | 0 | 0 | 0 | 0 | 0 | 0 | 0 | 0 | 0 | 0 | 0 | 0 | 0 | 0 | 0 | 0 | 0 | 0 | 0 | 0 | 0 | 0 | 0 | 0 | 2.2996
| X.b | Commercial lighting, appliances, and catering |  | 0 | 0.935 | 0 | 0 | 0 | 0 | 0 | 0 | 0 | 0 | 0.935 | -0.935 | 0 | 0 | 0 | 0 | 0 | 0 | 0 | 0 | 0 | 0 | 0 | 0 | 0 | 0 | 0 | 0 | 0 | -0.935 | 0 | 0 | 0 | 0 | 0 | 0 | 0 | 0 | 0 | 0 | 0 | 0 | 0 | 0 | 0 | 0 | 0 | 0 | 0 | 0 | 0 | 0 | 0 | 0 | 0.9033 | 0 | 0 | 0 | 0 | 0 | 0 | 0 | 0 | 0 | 0 | 0 | 0 | 0 | 0 | 0 | 0 | 0 | 0 | 0 | 0 | 0 | 0 | 0 | 0 | 0 | 0 | 0 | 0 | 0 | 0 | 0 | 0 | 0 | 0 | 0 | 0 | 0 | 0 | 0 | 0 | 0 | 0 | 0 | 0.9033
| X | Lighting & appliances |  | 0 | 3.9862 | 0 | 0 | 0 | 0 | 0 | 0 | 0 | 0 | 3.9862 | -3.1566 | 0 | 0 | 0 | -0.82952 | 0 | 0 | 0 | 0 | 0 | 0 | 0 | 0 | 0 | 0 | 0 | 0 | 0 | -3.9862 | 0 | 0 | 0 | 0 | 0 | 0 | 0 | 0 | 0 | 0 | 0 | 0 | 0 | 0 | 0 | 0 | 0 | 0 | 0 | 0 | 0 | 0 | 0 | 0 | 3.2023 | 0.00030595 | 0.00032906 | 0 | 0 | 0 | 0 | 0 | 0 | 0 | 0 | 0 | 0 | 0 | 0 | 0 | 0 | 0 | 0 | 0 | 0 | 0 | 0 | 0 | 0 | 0 | 0 | 0 | 0 | 0 | 0 | 0 | 0 | 0 | 0 | 0 | 0 | 0 | 0 | 0 | 0 | 0 | 0 | 0 | 3.2029
[57 empty] | 0 | [44 empty] | 0
| XI.a | Industrial processes |  | 0 | 0 | 4.4026 | 0 | 0 | 0 | 0 | 0 | 0 | 0 | 4.4026 | -1.7095 | 0 | -0.28039 | -2.3132 | -0.099494 | 0 | 0 | 0 | 0 | 0 | 0 | 0 | 0 | 0 | 0 | 0 | 0 | 0 | -4.4026 | 0 | 0 | 0 | 0 | 0 | 0 | 0 | 0 | 0 | 0 | 0 | 0 | 0 | 0 | 0 | 0 | 0 | 0 | 0 | 0 | 0 | 0 | 0 | 0 | 2.3345 | 0.0010104 | 0.011209 | 0 | 0 | 0 | 0 | 0 | 0.56419 | 0.00014094 | 0 | 0 | 0 | 0 | 0 | 0 | 0 | 0 | 0 | 0 | 0 | 0 | 0 | 0 | 0 | 0 | 0 | 0 | 0 | 0 | 0 | 0 | 0 | 0 | 0 | 0 | 0 | 0 | 0 | 0 | 0 | 0 | 0 | 0 | 2.9111
| XI | Industry |  | 0 | 0 | 4.4026 | 0 | 0 | 0 | 0 | 0 | 0 | 0 | 4.4026 | -1.7095 | 0 | -0.28039 | -2.3132 | -0.099494 | 0 | 0 | 0 | 0 | 0 | 0 | 0 | 0 | 0 | 0 | 0 | 0 | 0 | -4.4026 | 0 | 0 | 0 | 0 | 0 | 0 | 0 | 0 | 0 | 0 | 0 | 0 | 0 | 0 | 0 | 0 | 0 | 0 | 0 | 0 | 0 | 0 | 0 | 0 | 2.3345 | 0.0010104 | 0.011209 | 0 | 0 | 0 | 0 | 0 | 0.56419 | 0.00014094 | 0 | 0 | 0 | 0 | 0 | 0 | 0 | 0 | 0 | 0 | 0 | 0 | 0 | 0 | 0 | 0 | 0 | 0 | 0 | 0 | 0 | 0 | 0 | 0 | 0 | 0 | 0 | 0 | 0 | 0 | 0 | 0 | 0 | 0 | 2.9111
[57 empty] | 0 | [44 empty] | 0
| XII.a | Domestic passenger transport |  | 0 | 0 | 0 | 0.62514 | 0 | 0.014964 | 0 | 0 | 0 | 0 | 0.6401 | -0.026541 | 0 | 0 | -0.61356 | 0 | 0 | 0 | 0 | 0 | 0 | 0 | 0 | 0 | 0 | 0 | 0 | 0 | 0 | -0.6401 | 0 | 0 | 0 | 0 | 0 | 0 | 0 | 0 | 0 | 0 | 0 | 0 | 0 | 0 | 0 | 0 | 0 | 0 | 0 | 0 | 0 | 0 | 0 | 0 | 0.15339 | 0.00019097 | 0.0027598 | 0 | 0 | 0 | 0 | 0 | 0 | 0 | 0 | 0 | 0 | 0 | 0 | 0 | 0 | 0 | 0 | 0 | 0 | 0 | 0 | 0 | 0 | 0 | 0 | 0 | 0 | 0 | 0 | 0 | 0 | 0 | 0 | 0 | 0 | 0 | 0 | 0 | 0 | 0 | 0 | 0 | 0.15634
| XII.b | Domestic freight |  | 0 | 0 | 0 | 0 | 0 | 0 | 0 | 0 | 0 | 0 | 0 | 0 | 0 | 0 | 0 | 0 | 0 | 0 | 0 | 0 | 0 | 0 | 0 | 0 | 0 | 0 | 0 | 0 | 0 | 0 | 0 | 0 | 0 | 0 | 0 | 0 | 0 | 0 | 0 | 0 | 0 | 0 | 0 | 0 | 0 | 0 | 0 | 0 | 0 | 0 | 0 | 0 | 0 | 0 | 0 | 0 | 0 | 0 | 0 | 0 | 0 | 0 | 0 | 0 | 0 | 0 | 0 | 0 | 0 | 0 | 0 | 0 | 0 | 0 | 0 | 0 | 0 | 0 | 0 | 0 | 0 | 0 | 0 | 0 | 0 | 0 | 0 | 0 | 0 | 0 | 0 | 0 | 0 | 0 | 0 | 0 | 0 | 0 | 0
| XII.c | International aviation |  | 0 | 0 | 0 | 0 | 0 | 0 | 0 | 0 | 0 | 0 | 0 | 0 | 0 | 0 | 0 | 0 | 0 | 0 | 0 | 0 | 0 | 0 | 0 | 0 | 0 | 0 | 0 | 0 | 0 | 0 | 0 | 0 | 0 | 0 | 0 | 0 | 0 | 0 | 0 | 0 | 0 | 0 | 0 | 0 | 0 | 0 | 0 | 0 | 0 | 0 | 0 | 0 | 0 | 0 | 0 | 0 | 0 | 0 | 0 | 0 | 0 | 0 | 0 | 0 | 0 | 0 | 0 | 0 | 0 | 0 | 0 | 0 | 0 | 0 | 0 | 0 | 0 | 0 | 0 | 0 | 0 | 0 | 0 | 0 | 0 | 0 | 0 | 0 | 0 | 0 | 0 | 0 | 0 | 0 | 0 | 0 | 0 | 0 | 0
| XII.d | Domestic aviation [UNUSED - see XII.a] |  | 0 | 0 | 0 | 0 | 0 | 0 | 0 | 0 | 0 | 0 | 0 | 0 | 0 | 0 | 0 | 0 | 0 | 0 | 0 | 0 | 0 | 0 | 0 | 0 | 0 | 0 | 0 | 0 | 0 | 0 | 0 | 0 | 0 | 0 | 0 | 0 | 0 | 0 | 0 | 0 | 0 | 0 | 0 | 0 | 0 | 0 | 0 | 0 | 0 | 0 | 0 | 0 | 0 | 0 | 0 | 0 | 0 | 0 | 0 | 0 | 0 | 0 | 0 | 0 | 0 | 0 | 0 | 0 | 0 | 0 | 0 | 0 | 0 | 0 | 0 | 0 | 0 | 0 | 0 | 0 | 0 | 0 | 0 | 0 | 0 | 0 | 0 | 0 | 0 | 0 | 0 | 0 | 0 | 0 | 0 | 0 | 0 | 0 | 0
|  | Total Aviation |  | 0 | 0 | 0 | 0 | 0 | 0 | 0 | 0 | 0 | 0 | 0 | 0 | 0 | 0 | 0 | 0 | 0 | 0 | 0 | 0 | 0 | 0 | 0 | 0 | 0 | 0 | 0 | 0 | 0 | 0 | 0 | 0 | 0 | 0 | 0 | 0 | 0 | 0 | 0 | 0 | 0 | 0 | 0 | 0 | 0 | 0 | 0 | 0 | 0 | 0 | 0 | 0 | 0 | 0 | 0 | 0 | 0 | 0 | 0 | 0 | 0 | 0 | 0 | 0 | 0 | 0 | 0 | 0 | 0 | 0 | 0 | 0 | 0 | 0 | 0 | 0 | 0 | 0 | 0 | 0 | 0 | 0 | 0 | 0 | 0 | 0 | 0 | 0 | 0 | 0 | 0 | 0 | 0 | 0 | 0 | 0 | 0 | 0 | 0
| XII.e | International shipping |  | 0 | 0 | 0 | 0 | 0 | 0 | 0 | 0 | 0 | 0 | 0 | 0 | 0 | 0 | 0 | 0 | 0 | 0 | 0 | 0 | 0 | 0 | 0 | 0 | 0 | 0 | 0 | 0 | 0 | 0 | 0 | 0 | 0 | 0 | 0 | 0 | 0 | 0 | 0 | 0 | 0 | 0 | 0 | 0 | 0 | 0 | 0 | 0 | 0 | 0 | 0 | 0 | 0 | 0 | 0 | 0 | 0 | 0 | 0 | 0 | 0 | 0 | 0 | 0 | 0 | 0 | 0 | 0 | 0 | 0 | 0 | 0 | 0 | 0 | 0 | 0 | 0 | 0 | 0 | 0 | 0 | 0 | 0 | 0 | 0 | 0 | 0 | 0 | 0 | 0 | 0 | 0 | 0 | 0 | 0 | 0 | 0 | 0 | 0
| XII.f | National navigation [UNUSED - see XII.a] |  | 0 | 0 | 0 | 0 | 0 | 0 | 0 | 0 | 0 | 0 | 0 | 0 | 0 | 0 | 0 | 0 | 0 | 0 | 0 | 0 | 0 | 0 | 0 | 0 | 0 | 0 | 0 | 0 | 0 | 0 | 0 | 0 | 0 | 0 | 0 | 0 | 0 | 0 | 0 | 0 | 0 | 0 | 0 | 0 | 0 | 0 | 0 | 0 | 0 | 0 | 0 | 0 | 0 | 0 | 0 | 0 | 0 | 0 | 0 | 0 | 0 | 0 | 0 | 0 | 0 | 0 | 0 | 0 | 0 | 0 | 0 | 0 | 0 | 0 | 0 | 0 | 0 | 0 | 0 | 0 | 0 | 0 | 0 | 0 | 0 | 0 | 0 | 0 | 0 | 0 | 0 | 0 | 0 | 0 | 0 | 0 | 0 | 0 | 0
|  | Total Shipping |  | 0 | 0 | 0 | 0 | 0 | 0 | 0 | 0 | 0 | 0 | 0 | 0 | 0 | 0 | 0 | 0 | 0 | 0 | 0 | 0 | 0 | 0 | 0 | 0 | 0 | 0 | 0 | 0 | 0 | 0 | 0 | 0 | 0 | 0 | 0 | 0 | 0 | 0 | 0 | 0 | 0 | 0 | 0 | 0 | 0 | 0 | 0 | 0 | 0 | 0 | 0 | 0 | 0 | 0 | 0 | 0 | 0 | 0 | 0 | 0 | 0 | 0 | 0 | 0 | 0 | 0 | 0 | 0 | 0 | 0 | 0 | 0 | 0 | 0 | 0 | 0 | 0 | 0 | 0 | 0 | 0 | 0 | 0 | 0 | 0 | 0 | 0 | 0 | 0 | 0 | 0 | 0 | 0 | 0 | 0 | 0 | 0 | 0 | 0
| XII | Transport |  | 0 | 0 | 0 | 0.62514 | 0 | 0.014964 | 0 | 0 | 0 | 0 | 0.6401 | -0.026541 | 0 | 0 | -0.61356 | 0 | 0 | 0 | 0 | 0 | 0 | 0 | 0 | 0 | 0 | 0 | 0 | 0 | 0 | -0.6401 | 0 | 0 | 0 | 0 | 0 | 0 | 0 | 0 | 0 | 0 | 0 | 0 | 0 | 0 | 0 | 0 | 0 | 0 | 0 | 0 | 0 | 0 | 0 | 0 | 0.15339 | 0.00019097 | 0.0027598 | 0 | 0 | 0 | 0 | 0 | 0 | 0 | 0 | 0 | 0 | 0 | 0 | 0 | 0 | 0 | 0 | 0 | 0 | 0 | 0 | 0 | 0 | 0 | 0 | 0 | 0 | 0 | 0 | 0 | 0 | 0 | 0 | 0 | 0 | 0 | 0 | 0 | 0 | 0 | 0 | 0 | 0.15634
0
| XIII.a | Food consumption [UNUSED] |  | 0 | 0 | 0 | 0 | 0 | 0 | 0 | 0 | 0 | 0 | 0 | 0 | 0 | 0 | 0 | 0 | 0 | 0 | 0 | 0 | 0 | 0 | 0 | 0 | 0 | 0 | 0 | 0 | 0 | 0 | 0 | 0 | 0 | 0 | 0 | 0 | 0 | 0 | 0 | 0 | 0 | 0 | 0 | 0 | 0 | 0 | 0 | 0 | 0 | 0 | 0 | 0 | 0 | 0 | 0 | 0 | 0 | 0 | 0 | 0 | 0 | 0 | 0 | 0 | 0 | 0 | 0 | 0 | 0 | 0 | 0 | 0 | 0 | 0 | 0 | 0 | 0 | 0 | 0 | 0 | 0 | 0 | 0 | 0 | 0 | 0 | 0 | 0 | 0 | 0 | 0 | 0 | 0 | 0 | 0 | 0 | 0 | 0 | 0
| XIII | Food consumption [UNUSED] |  | 0 | 0 | 0 | 0 | 0 | 0 | 0 | 0 | 0 | 0 | 0 | 0 | 0 | 0 | 0 | 0 | 0 | 0 | 0 | 0 | 0 | 0 | 0 | 0 | 0 | 0 | 0 | 0 | 0 | 0 | 0 | 0 | 0 | 0 | 0 | 0 | 0 | 0 | 0 | 0 | 0 | 0 | 0 | 0 | 0 | 0 | 0 | 0 | 0 | 0 | 0 | 0 | 0 | 0 | 0 | 0 | 0 | 0 | 0 | 0 | 0 | 0 | 0 | 0 | 0 | 0 | 0 | 0 | 0 | 0 | 0 | 0 | 0 | 0 | 0 | 0 | 0 | 0 | 0 | 0 | 0 | 0 | 0 | 0 | 0 | 0 | 0 | 0 | 0 | 0 | 0 | 0 | 0 | 0 | 0 | 0 | 0 | 0 | 0
[57 empty] | 0 | [44 empty] | 0
| XIV.a | Geosequestration |  | 0 | 0 | 0 | 0 | 0 | 0 | 0 | 0 | 0 | 0 | 0 | 0 | 0 | 0 | 0 | 0 | 0 | 0 | 0 | 0 | 0 | 0 | 0 | 0 | 0 | 0 | 0 | 0 | 0 | 0 | 0 | 0 | 0 | 0 | 0 | 0 | 0 | 0 | 0 | 0 | 0 | 0 | 0 | 0 | 0 | 0 | 0 | 0 | 0 | 0 | 0 | 0 | 0 | 0 | 0 | 0 | 0 | 0 | 0 | 0 | 0 | 0 | 0 | 0 | 0 | 0 | 0 | 0 | 0 | 0 | 0 | 0 | 0 | 0 | 0 | 0 | 0 | 0 | 0 | 0 | 0 | 0 | 0 | 0 | 0 | 0 | 0 | 0 | 0 | 0 | 0 | 0 | 0 | 0 | 0 | 0 | 0 | 0 | 0
| XIV | Geosequestration |  | 0 | 0 | 0 | 0 | 0 | 0 | 0 | 0 | 0 | 0 | 0 | 0 | 0 | 0 | 0 | 0 | 0 | 0 | 0 | 0 | 0 | 0 | 0 | 0 | 0 | 0 | 0 | 0 | 0 | 0 | 0 | 0 | 0 | 0 | 0 | 0 | 0 | 0 | 0 | 0 | 0 | 0 | 0 | 0 | 0 | 0 | 0 | 0 | 0 | 0 | 0 | 0 | 0 | 0 | 0 | 0 | 0 | 0 | 0 | 0 | 0 | 0 | 0 | 0 | 0 | 0 | 0 | 0 | 0 | 0 | 0 | 0 | 0 | 0 | 0 | 0 | 0 | 0 | 0 | 0 | 0 | 0 | 0 | 0 | 0 | 0 | 0 | 0 | 0 | 0 | 0 | 0 | 0 | 0 | 0 | 0 | 0 | 0 | 0
0
| Subtotal.Consumption | Total consumption |  | 1.786 | 3.9862 | 4.4026 | 0.62514 | 0 | 0.014964 | 0 | 0 | 0 | 0 | 10.8149 | -5.0947 | 0 | -0.28039 | -2.9268 | -1.1517 | 0 | 0 | 0 | 0 | 0 | 0 | 0 | 0 | 0 | 0 | 0 | -1.3613 | 0 | -10.8149 | 0 | 0 | 0 | 0 | 0 | 0 | 0 | 0 | 0 | 0 | 0 | 0 | 0 | 0 | 0 | 0 | 0 | 0 | 0 | 0 | 0 | 0 | 0 | 0 | 5.9263 | 0.0015894 | 0.014387 | 0 | 0 | 0 | 0 | 0 | 0.56419 | 0.00014094 | 0 | 0 | 0 | 0 | 0 | 0 | 0 | 0 | 0 | 0 | 0 | 0 | 0 | 0 | 0 | 0 | 0 | 0 | 0 | 0 | 0 | 0 | 0 | 0 | 0 | 0 | 0 | 0 | 0 | 0 | 0 | 0 | 0 | 0 | 6.5066
0
| Supply | [55 empty] | 0
0
| Subtotal.VIII.a | Total supply (demand) to this point | [29 empty] | 0 | [24 empty] | 0 | [44 empty] | 0
| VIII.a | H2 Production for Transport |  | 0 | 0 | 0 | 0 | 0 | 0 | 0 | 0 | 0 | 0 | 0 | 0 | 0 | 0 | 0 | 0 | 0 | 0 | 0 | 0 | 0 | 0 | 0 | 0 | 0 | 0 | 0 | 0 | 0 | 0 | 0 | 0 | 0 | 0 | 0 | 0 | 0 | 0 | 0 | 0 | 0 | 0 | 0 | 0 | 0 | 0 | 0 | 0 | 0 | 0 | 0 | 0 | 0 |  | 0 | 0 | 0 | 0 | 0 | 0 | 0 | 0 | 0 | 0 | 0 | 0 | 0 | 0 | 0 | 0 | 0 | 0 | 0 | 0 | 0 | 0 | 0 | 0 | 0 | 0 | 0 | 0 | 0 | 0 | 0 | 0 | 0 | 0 | 0 | 0 | 0 | 0 | 0 | 0 | 0 | 0 | 0 | 0 | 0
| VIII | H2 Production |  | 0 | 0 | 0 | 0 | 0 | 0 | 0 | 0 | 0 | 0 | 0 | 0 | 0 | 0 | 0 | 0 | 0 | 0 | 0 | 0 | 0 | 0 | 0 | 0 | 0 | 0 | 0 | 0 | 0 | 0 | 0 | 0 | 0 | 0 | 0 | 0 | 0 | 0 | 0 | 0 | 0 | 0 | 0 | 0 | 0 | 0 | 0 | 0 | 0 | 0 | 0 | 0 | 0 | 0 | 0 | 0 | 0 | 0 | 0 | 0 | 0 | 0 | 0 | 0 | 0 | 0 | 0 | 0 | 0 | 0 | 0 | 0 | 0 | 0 | 0 | 0 | 0 | 0 | 0 | 0 | 0 | 0 | 0 | 0 | 0 | 0 | 0 | 0 | 0 | 0 | 0 | 0 | 0 | 0 | 0 | 0 | 0 | 0 | 0
[57 empty] | 0 | [44 empty] | 0
| VI.c | Marine algae |  | 0 | 0 | 0 | 0 | 0 | 0 | 0 | 0 | 0 | 0 | 0 | 0 | 0 | 0 | 0 | 0 | 0 | 0 | 0 | 0 | 0 | 0 | 0 | 0 | 0 | 0 | 0 | 0 | 0 | 0 | 0 | 0 | 0 | 0 | 0 | 0 | 0 | 0 | 0 | 0 | 0 | 0 | 0 | 0 | 0 | 0 | 0 | 0 | 0 | 0 | 0 | 0 | 0 |  | 0 | 0 | 0 | 0 | 0 | 0 | 0 | 0 | 0 | 0 | 0 | 0 | 0 | 0 | 0 | 0 | 0 | 0 | 0 | 0 | 0 | 0 | 0 | 0 | 0 | 0 | 0 | 0 | 0 | 0 | 0 | 0 | 0 | 0 | 0 | 0 | 0 | 0 | 0 | 0 | 0 | 0 | 0 | 0 | 0
| VI.b | Volume of Waste & Recycling |  | 0 | 0 | 0 | 0 | 0 | 0 | 0 | 0 | 0 | 0 | 0 | 0 | 0 | 0 | 0 | 0 | 0 | 0 | 0 | 0 | 0 | 0 | 0 | 0 | 0 | 0 | 0 | 0 | 0 | 0 | 0 | 0 | 0 | 0 | 0 | 0 | 0 | 0 | 0 | 0 | 0 | 0 | 0 | 0 | 0 | 0 | 0 | 0 | 0 | 0 | 0 | 0 | 0 |  | 0 | 0 | 0 | 0 | 0 | 0 | 0 | 0 | 0 | 0 | 0 | 0 | 0 | 0 | 0 | 0 | 0 | 0 | 0 | 0 | 0 | 0 | 0 | 0 | 0 | 0 | 0 | 0 | 0 | 0 | 0 | 0 | 0 | 0 | 0 | 0 | 0 | 0 | 0 | 0 | 0 | 0 | 0 | 0 | 0
| VI.a | Agriculture and land use |  | 0 | 0 | 0 | 0 | 0 | 0 | 0 | 0 | 0 | 0 | 0 | 0 | 0 | 0 | 0 | 0 | 0 | 0 | 0 | 0 | 0 | 0 | 0 | 0 | 0 | 0 | 0 | 0 | 0 | 0 | 0 | 0 | 0 | 0 | 0 | 0 | 0 | 0 | 0 | 0 | 0 | 0 | 0 | 0 | 0 | 0 | 0 | 0 | 0 | 0 | 0 | 0 | 0 | 0 | 0 | 0 | 0 | 0 | 0 | 0 | 0 | 0 | 0 | 0 | 0 | 0 | 0 | 0 | 0 | 0 | 0 | 0 | 0 | 0 | 0 | 0 | 0 | 0 | 0 | 0 | 0 | 0 | 0 | 0 | 0 | 0 | 0 | 0 | 0 | 0 | 0 | 0 | 0 | 0 | 0 | 0 | 0 | 0 | 0
| VI | Agriculture & waste |  | 0 | 0 | 0 | 0 | 0 | 0 | 0 | 0 | 0 | 0 | 0 | 0 | 0 | 0 | 0 | 0 | 0 | 0 | 0 | 0 | 0 | 0 | 0 | 0 | 0 | 0 | 0 | 0 | 0 | 0 | 0 | 0 | 0 | 0 | 0 | 0 | 0 | 0 | 0 | 0 | 0 | 0 | 0 | 0 | 0 | 0 | 0 | 0 | 0 | 0 | 0 | 0 | 0 | 0 | 0 | 0 | 0 | 0 | 0 | 0 | 0 | 0 | 0 | 0 | 0 | 0 | 0 | 0 | 0 | 0 | 0 | 0 | 0 | 0 | 0 | 0 | 0 | 0 | 0 | 0 | 0 | 0 | 0 | 0 | 0 | 0 | 0 | 0 | 0 | 0 | 0 | 0 | 0 | 0 | 0 | 0 | 0 | 0 | 0
[57 empty] | 0 | [44 empty] | 0
| XV.a | Petroleum refineries |  | 0 | 0 | 0 | 0 | 0 | 0 | 0 | 0 | 0 | 0 | 0 | 0 | 0 | 0 | 0 | 0 | 0 | 0 | 0 | 0 | 0 | 0 | 0 | 0 | 0 | 0 | 0 | 0 | 0 | 0 | 0 | 0 | 0 | 0 | 0 | 0 | 0 | 0 | 0 | 0 | 0 | 0 | 0 | 0 | 0 | 0 | 0 | 0 | 0 | 0 | 0 | 0 | 0 | 0 | 0 | 0 | 0 | 0 | 0 | 0 | 0 | 0 | 0 | 0 | 0 | 0 | 0 | 0 | 0 | 0 | 0 | 0 | 0 | 0 | 0 | 0 | 0 | 0 | 0 | 0 | 0 | 0 | 0 | 0 | 0 | 0 | 0 | 0 | 0 | 0 | 0 | 0 | 0 | 0 | 0 | 0 | 0 | 0 | 0
| XV.b | Indigenous fossil-fuel production |  | 0 | 0 | 0 | 0 | 0 | 0 | 0 | 0 | 0 | 0 | 0 | 0 | 0 | 0 | 0 | 0 | 0 | 0 | 0 | 0 | 0 | 0 | 0 | 0 | 0 | 0 | 0 | 0 | 0 | 0 | 0 | 0 | 0 | 0 | 0 | 0 | 0 | 0 | 0 | 0 | 0 | 0 | 0 | 0 | 0 | 0 | 0 | 0 | 0 | 0 | 0 | 0 | 0 |  | 0 | 0 | 0 | 0 | 0 | 0 | 0 | 0 | 0 | 0 | 0 | 0 | 0 | 0 | 0 | 0 | 0 | 0 | 0 | 0 | 0 | 0 | 0 | 0 | 0 | 0 | 0 | 0 | 0 | 0 | 0 | 0 | 0 | 0 | 0 | 0 | 0 | 0 | 0 | 0 | 0 | 0 | 0 | 0 | 0
| XV | Fossil fuel production |  | 0 | 0 | 0 | 0 | 0 | 0 | 0 | 0 | 0 | 0 | 0 | 0 | 0 | 0 | 0 | 0 | 0 | 0 | 0 | 0 | 0 | 0 | 0 | 0 | 0 | 0 | 0 | 0 | 0 | 0 | 0 | 0 | 0 | 0 | 0 | 0 | 0 | 0 | 0 | 0 | 0 | 0 | 0 | 0 | 0 | 0 | 0 | 0 | 0 | 0 | 0 | 0 | 0 | 0 | 0 | 0 | 0 | 0 | 0 | 0 | 0 | 0 | 0 | 0 | 0 | 0 | 0 | 0 | 0 | 0 | 0 | 0 | 0 | 0 | 0 | 0 | 0 | 0 | 0 | 0 | 0 | 0 | 0 | 0 | 0 | 0 | 0 | 0 | 0 | 0 | 0 | 0 | 0 | 0 | 0 | 0 | 0 | 0 | 0
[57 empty] | 0 | [44 empty] | 0
| III.a.1 | Onshore wind |  | 0 | 0 | 0 | 0 | 0 | 0 | 0 | 0 | 0 | 0 | 0 | 0 | 0 | 0 | 0 | 0 | 0 | 0 | 0 | 0 | 0 | 0 | 0 | 0 | 0 | 0 | 0 | 0 | 0 | 0 | 0 | 0 | 0 | 0 | 0 | 0 | 0 | 0 | 0 | 0 | 0 | 0 | 0 | 0 | 0 | 0 | 0 | 0 | 0 | 0 | 0 | 0 | 0 | 0 | 0 | 0 | 0 | 0 | 0 | 0 | 0 | 0 | 0 | 0 | 0 | 0 | 0 | 0 | 0 | 0 | 0 | 0 | 0 | 0 | 0 | 0 | 0 | 0 | 0 | 0 | 0 | 0 | 0 | 0 | 0 | 0 | 0 | 0 | 0 | 0 | 0 | 0 | 0 | 0 | 0 | 0 | 0 | 0 | 0
| III.a.2 | Offshore wind |  | 0 | 0 | 0 | 0 | 0 | 0 | 0 | 0 | 0 | 0 | 0 | 0 | 0.12272 | 0 | 0 | 0 | 0 | 0 | 0 | 0 | 0 | 0 | 0 | 0 | 0 | 0 | 0 | 0 | 0 | 0.12272 | 0 | 0 | 0 | 0 | 0 | 0 | 0 | 0 | 0 | 0 | 0 | -0.12272 | 0 | 0 | 0 | 0 | 0 | 0 | 0 | -0.12272 | 0 | 0 | 0 | 0 | 0 | 0 | 0 | 0 | 0 | 0 | 0 | 0 | 0 | 0 | 0 | 0 | 0 | 0 | 0 | 0 | 0 | 0 | 0 | 0 | 0 | 0 | 0 | 0 | 0 | 0 | 0 | 0 | 0 | 0 | 0 | 0 | 0 | 0 | 0 | 0 | 0 | 0 | 0 | 0 | 0 | 0 | 0 | 0 | 0
| III.b | Hydroelectric power stations |  | 0 | 0 | 0 | 0 | 0 | 0 | 0 | 0 | 0 | 0 | 0 | 0 | 0.17532 | 0 | 0 | 0 | 0 | 0 | 0 | 0 | 0 | 0 | 0 | 0 | 0 | 0 | 0 | 0 | 0 | 0.17532 | 0 | 0 | 0 | 0 | 0 | 0 | 0 | 0 | 0 | 0 | 0 | 0 | 0 | 0 | 0 | -0.17532 | 0 | 0 | 0 | -0.17532 | 0 | 0 | 0 | 0 | 0 | 0 | 0 | 0 | 0 | 0 | 0 | 0 | 0 | 0 | 0 | 0 | 0 | 0 | 0 | 0 | 0 | 0 | 0 | 0 | 0 | 0 | 0 | 0 | 0 | 0 | 0 | 0 | 0 | 0 | 0 | 0 | 0 | 0 | 0 | 0 | 0 | 0 | 0 | 0 | 0 | 0 | 0 | 0 | 0
| III.c | Tidal & Wave |  | 0 | 0 | 0 | 0 | 0 | 0 | 0 | 0 | 0 | 0 | 0 | 0 | 0.047336 | 0 | 0 | 0 | 0 | 0 | 0 | 0 | 0 | 0 | 0 | 0 | 0 | 0 | 0 | 0 | 0 | 0.047336 | 0 | 0 | 0 | 0 | 0 | 0 | 0 | 0 | 0 | 0 | 0 | 0 | 0 | -0.047336 | 0 | 0 | 0 | 0 | 0 | -0.047336 | 0 | 0 | 0 | 0 | 0 | 0 | 0 | 0 | 0 | 0 | 0 | 0 | 0 | 0 | 0 | 0 | 0 | 0 | 0 | 0 | 0 | 0 | 0 | 0 | 0 | 0 | 0 | 0 | 0 | 0 | 0 | 0 | 0 | 0 | 0 | 0 | 0 | 0 | 0 | 0 | 0 | 0 | 0 | 0 | 0 | 0 | 0 | 0 | 0
| III.d | Geothermal electricity |  | 0 | 0 | 0 | 0 | 0 | 0 | 0 | 0 | 0 | 0 | 0 | 0 | 0 | 0 | 0 | 0 | 0 | 0 | 0 | 0 | 0 | 0 | 0 | 0 | 0 | 0 | 0 | 0 | 0 | 0 | 0 | 0 | 0 | 0 | 0 | 0 | 0 | 0 | 0 | 0 | 0 | 0 | 0 | 0 | 0 | 0 | 0 | 0 | 0 | 0 | 0 | 0 | 0 | 0 | 0 | 0 | 0 | 0 | 0 | 0 | 0 | 0 | 0 | 0 | 0 | 0 | 0 | 0 | 0 | 0 | 0 | 0 | 0 | 0 | 0 | 0 | 0 | 0 | 0 | 0 | 0 | 0 | 0 | 0 | 0 | 0 | 0 | 0 | 0 | 0 | 0 | 0 | 0 | 0 | 0 | 0 | 0 | 0 | 0
| III.e | Tidal [UNUSED - See III.c] |  | 0 | 0 | 0 | 0 | 0 | 0 | 0 | 0 | 0 | 0 | 0 | 0 | 0 | 0 | 0 | 0 | 0 | 0 | 0 | 0 | 0 | 0 | 0 | 0 | 0 | 0 | 0 | 0 | 0 | 0 | 0 | 0 | 0 | 0 | 0 | 0 | 0 | 0 | 0 | 0 | 0 | 0 | 0 | 0 | 0 | 0 | 0 | 0 | 0 | 0 | 0 | 0 | 0 | 0 | 0 | 0 | 0 | 0 | 0 | 0 | 0 | 0 | 0 | 0 | 0 | 0 | 0 | 0 | 0 | 0 | 0 | 0 | 0 | 0 | 0 | 0 | 0 | 0 | 0 | 0 | 0 | 0 | 0 | 0 | 0 | 0 | 0 | 0 | 0 | 0 | 0 | 0 | 0 | 0 | 0 | 0 | 0 | 0 | 0
| III | National renewable power generation |  | 0 | 0 | 0 | 0 | 0 | 0 | 0 | 0 | 0 | 0 | 0 | 0 | 0.34538 | 0 | 0 | 0 | 0 | 0 | 0 | 0 | 0 | 0 | 0 | 0 | 0 | 0 | 0 | 0 | 0 | 0.34538 | 0 | 0 | 0 | 0 | 0 | 0 | 0 | 0 | 0 | 0 | 0 | -0.12272 | 0 | -0.047336 | 0 | -0.17532 | 0 | 0 | 0 | -0.34538 | 0 | 0 | 0 | 0 | 0 | 0 | 0 | 0 | 0 | 0 | 0 | 0 | 0 | 0 | 0 | 0 | 0 | 0 | 0 | 0 | 0 | 0 | 0 | 0 | 0 | 0 | 0 | 0 | 0 | 0 | 0 | 0 | 0 | 0 | 0 | 0 | 0 | 0 | 0 | 0 | 0 | 0 | 0 | 0 | 0 | 0 | 0 | 0 | 0
0
| IV.a | Solar PV |  | 0 | 0 | 0 | 0 | 0 | 0 | 0 | 0 | 0 | 0 | 0 | 0 | 0.35064 | 0 | 0 | 0 | 0 | 0 | 0 | 0 | 0 | 0 | 0 | 0 | 0 | 0 | 0 | 0 | 0 | 0.35064 | 0 | 0 | 0 | 0 | 0 | 0 | 0 | 0 | 0 | 0 | -0.35064 | 0 | 0 | 0 | 0 | 0 | 0 | 0 | 0 | -0.35064 | 0 | 0 | 0 | 0 | 0 | 0 | 0 | 0 | 0 | 0 | 0 | 0 | 0 | 0 | 0 | 0 | 0 | 0 | 0 | 0 | 0 | 0 | 0 | 0 | 0 | 0 | 0 | 0 | 0 | 0 | 0 | 0 | 0 | 0 | 0 | 0 | 0 | 0 | 0 | 0 | 0 | 0 | 0 | 0 | 0 | 0 | 0 | 0 | 0
| IV.b | Solar thermal |  | 0 | 0.13961 | 0 | 0 | 0 | 0 | 0 | 0 | 0 | 0 | 0.13961 | -0.13961 | 0 | 0 | 0 | 0 | 0 | 0 | 0 | 0 | 0 | 0 | 0 | 0 | 0 | 0 | 0 | 6.9803 | 0 | 6.8407 | 0 | 0 | 0 | 0 | 0 | 0 | 0 | 0 | 0 | 0 | -6.9803 | 0 | 0 | 0 | 0 | 0 | 0 | 0 | 0 | -6.9803 | 0 | 0 | 0 | 0 | 0 | 0 | 0 | 0 | 0 | 0 | 0 | 0 | 0 | 0 | 0 | 0 | 0 | 0 | 0 | 0 | 0 | 0 | 0 | 0 | 0 | 0 | 0 | 0 | 0 | 0 | 0 | 0 | 0 | 0 | 0 | 0 | 0 | 0 | 0 | 0 | 0 | 0 | 0 | 0 | 0 | 0 | 0 | 0 | 0
| IV.c | Small-scale wind |  | 0 | 0 | 0 | 0 | 0 | 0 | 0 | 0 | 0 | 0 | 0 | 0 | 0 | 0 | 0 | 0 | 0 | 0 | 0 | 0 | 0 | 0 | 0 | 0 | 0 | 0 | 0 | 0 | 0 | 0 | 0 | 0 | 0 | 0 | 0 | 0 | 0 | 0 | 0 | 0 | 0 | 0 | 0 | 0 | 0 | 0 | 0 | 0 | 0 | 0 | 0 | 0 | 0 | 0 | 0 | 0 | 0 | 0 | 0 | 0 | 0 | 0 | 0 | 0 | 0 | 0 | 0 | 0 | 0 | 0 | 0 | 0 | 0 | 0 | 0 | 0 | 0 | 0 | 0 | 0 | 0 | 0 | 0 | 0 | 0 | 0 | 0 | 0 | 0 | 0 | 0 | 0 | 0 | 0 | 0 | 0 | 0 | 0 | 0
| IV | Distributed renewable power generation |  | 0 | 0.13961 | 0 | 0 | 0 | 0 | 0 | 0 | 0 | 0 | 0.13961 | -0.13961 | 0.35064 | 0 | 0 | 0 | 0 | 0 | 0 | 0 | 0 | 0 | 0 | 0 | 0 | 0 | 0 | 6.9803 | 0 | 7.1913 | 0 | 0 | 0 | 0 | 0 | 0 | 0 | 0 | 0 | 0 | -7.3309 | 0 | 0 | 0 | 0 | 0 | 0 | 0 | 0 | -7.3309 | 0 | 0 | 0 | 0 | 0 | 0 | 0 | 0 | 0 | 0 | 0 | 0 | 0 | 0 | 0 | 0 | 0 | 0 | 0 | 0 | 0 | 0 | 0 | 0 | 0 | 0 | 0 | 0 | 0 | 0 | 0 | 0 | 0 | 0 | 0 | 0 | 0 | 0 | 0 | 0 | 0 | 0 | 0 | 0 | 0 | 0 | 0 | 0 | 0
[57 empty] | 0 | [44 empty] | 0
| Subtotal.XVII.a | Total heatsupply (demand) to this point | [21 empty] | 0 | [31 empty] | 0 | 0 | [44 empty] | 0
| XVII.a | District heating effective demand |  | 0 | 0 | 0 | 0 | 0 | 0 | 0 | 0 | 0 | 0 | 0 | 0 | 0 | 0 | 0 | 0 | 0 | 0 | 0 | 0 | 0 | 0 | 0 | 0 | 0 | 0 | 0 | 0 | 0 | 0 | 0 | 0 | 0 | 0 | 0 | 0 | 0 | 0 | 0 | 0 | 0 | 0 | 0 | 0 | 0 | 0 | 0 | 0 | 0 | 0 | 0 | 0 | 0 | 0 | 0 | 0 | 0 | 0 | 0 | 0 | 0 | 0 | 0 | 0 | 0 | 0 | 0 | 0 | 0 | 0 | 0 | 0 | 0 | 0 | 0 | 0 | 0 | 0 | 0 | 0 | 0 | 0 | 0 | 0 | 0 | 0 | 0 | 0 | 0 | 0 | 0 | 0 | 0 | 0 | 0 | 0 | 0 | 0 | 0
| XVII | District heating |  | 0 | 0 | 0 | 0 | 0 | 0 | 0 | 0 | 0 | 0 | 0 | 0 | 0 | 0 | 0 | 0 | 0 | 0 | 0 | 0 | 0 | 0 | 0 | 0 | 0 | 0 | 0 | 0 | 0 | 0 | 0 | 0 | 0 | 0 | 0 | 0 | 0 | 0 | 0 | 0 | 0 | 0 | 0 | 0 | 0 | 0 | 0 | 0 | 0 | 0 | 0 | 0 | 0 | 0 | 0 | 0 | 0 | 0 | 0 | 0 | 0 | 0 | 0 | 0 | 0 | 0 | 0 | 0 | 0 | 0 | 0 | 0 | 0 | 0 | 0 | 0 | 0 | 0 | 0 | 0 | 0 | 0 | 0 | 0 | 0 | 0 | 0 | 0 | 0 | 0 | 0 | 0 | 0 | 0 | 0 | 0 | 0 | 0 | 0
0
| Subtotal.II.a | Total electricity supply (demand) to this point | [12 empty] | -5.2343 | 0.69602 | [39 empty] | 0 | 0 | [44 empty] | 0
| II.a | Nuclear power |  | 0 | 0 | 0 | 0 | 0 | 0 | 0 | 0 | 0 | 0 | 0 | 0 | 0 | 0 | 0 | 0 | 0 | 0 | 0 | 0 | 0 | 0 | 0 | 0 | 0 | 0 | 0 | 0 | 0 | 0 | 0 | 0 | 0 | 0 | 0 | 0 | 0 | 0 | 0 | 0 | 0 | 0 | 0 | 0 | 0 | 0 | 0 | 0 | 0 | 0 | 0 | 0 | 0 | 0 | 0 | 0 | 0 | 0 | 0 | 0 | 0 | 0 | 0 | 0 | 0 | 0 | 0 | 0 | 0 | 0 | 0 | 0 | 0 | 0 | 0 | 0 | 0 | 0 | 0 | 0 | 0 | 0 | 0 | 0 | 0 | 0 | 0 | 0 | 0 | 0 | 0 | 0 | 0 | 0 | 0 | 0 | 0 | 0 | 0
| II | Nuclear power generation |  | 0 | 0 | 0 | 0 | 0 | 0 | 0 | 0 | 0 | 0 | 0 | 0 | 0 | 0 | 0 | 0 | 0 | 0 | 0 | 0 | 0 | 0 | 0 | 0 | 0 | 0 | 0 | 0 | 0 | 0 | 0 | 0 | 0 | 0 | 0 | 0 | 0 | 0 | 0 | 0 | 0 | 0 | 0 | 0 | 0 | 0 | 0 | 0 | 0 | 0 | 0 | 0 | 0 | 0 | 0 | 0 | 0 | 0 | 0 | 0 | 0 | 0 | 0 | 0 | 0 | 0 | 0 | 0 | 0 | 0 | 0 | 0 | 0 | 0 | 0 | 0 | 0 | 0 | 0 | 0 | 0 | 0 | 0 | 0 | 0 | 0 | 0 | 0 | 0 | 0 | 0 | 0 | 0 | 0 | 0 | 0 | 0 | 0 | 0
[57 empty] | 0 | [44 empty] | 0
| Subtotal.I.b | Total electricity supply (demand) to this point | [12 empty] | -5.2343 | 0.69602 | [40 empty] | 0 | [44 empty] | 0
| I.b | CCS Power |  | 0 | 0 | 0 | 0 | 0 | 0 | 0 | 0 | 0 | 0 | 0 | 0 | 0 | 0 | 0 | 0 | 0 | 0 | 0 | 0 | 0 | 0 | 0 | 0 | 0 | 0 | 0 | 0 | 0 | 0 | 0 | 0 | 0 | 0 | 0 | 0 | 0 | 0 | 0 | 0 | 0 | 0 | 0 | 0 | 0 | 0 | 0 | 0 | 0 | 0 | 0 | 0 | 0 | 0 | 0 | 0 | 0 | 0 | 0 | 0 | 0 | 0 | 0 | 0 | 0 | 0 | 0 | 0 | 0 | 0 | 0 | 0 | 0 | 0 | 0 | 0 | 0 | 0 | 0 | 0 | 0 | 0 | 0 | 0 | 0 | 0 | 0 | 0 | 0 | 0 | 0 | 0 | 0 | 0 | 0 | 0 | 0 | 0 | 0
| Subtotal.I.a | Total electricity supply (demand) to this point | [12 empty] | -5.2343 | 0.69602 | [40 empty] | 0 | [44 empty] | 0
| I.a | Biomass/Coal power stations |  | 0 | 0 | 0 | 0 | 0 | 0 | 0 | 0 | 0 | 0 | 0 | 0 | 0 | 0 | -6.9742 | 0 | 0 | 0 | 0 | 0 | 0 | 0 | 0 | 0 | 0 | 0 | 0 | 0 | 0 | -6.9742 | 0 | 0 | 0 | 0 | 0 | 0 | 0 | 0 | 0 | 0 | 0 | 0 | 0 | 0 | 0 | 0 | 0 | 0 | 0 | 0 | 0 | 0 | 0 | -6.9742 | 0 | 0 | 0 | 0 | 0 | 0 | 0 | 0 | 0 | 0 | 0 | 0 | 0 | 0 | 0 | 0 | 0 | 0 | 0 | 0 | 0 | 0 | 0 | 0 | 0 | 0 | 0 | 0 | 0 | 0 | 0 | 0 | 0 | 0 | 0 | 0 | 0 | 0 | 0 | 0 | 0 | 0 | 0 | 0 | 0
| I | Hydrocarbon fuel power generation |  | 0 | 0 | 0 | 0 | 0 | 0 | 0 | 0 | 0 | 0 | 0 | 0 | 0 | 0 | -6.9742 | 0 | 0 | 0 | 0 | 0 | 0 | 0 | 0 | 0 | 0 | 0 | 0 | 0 | 0 | -6.9742 | 0 | 0 | 0 | 0 | 0 | 0 | 0 | 0 | 0 | 0 | 0 | 0 | 0 | 0 | 0 | 0 | 0 | 0 | 0 | 0 | 0 | 0 | 0 | -6.9742 | 0 | 0 | 0 | 0 | 0 | 0 | 0 | 0 | 0 | 0 | 0 | 0 | 0 | 0 | 0 | 0 | 0 | 0 | 0 | 0 | 0 | 0 | 0 | 0 | 0 | 0 | 0 | 0 | 0 | 0 | 0 | 0 | 0 | 0 | 0 | 0 | 0 | 0 | 0 | 0 | 0 | 0 | 0 | 0 | 0
[53 empty] | 0 |  |  |  | 0
| Subtotal.Supply | Total supply |  | 0 | 0.13961 | 0 | 0 | 0 | 0 | 0 | 0 | 0 | 0 | 0.13961 | -0.13961 | 0.69602 | 0 | -6.9742 | 0 | 0 | 0 | 0 | 0 | 0 | 0 | 0 | 0 | 0 | 0 | 0 | 6.9803 | 0 | 0.56249 | 0 | 0 | 0 | 0 | 0 | 0 | 0 | 0 | 0 | 0 | -7.3309 | -0.12272 | 0 | -0.047336 | 0 | -0.17532 | 0 | 0 | 0 | -7.6763 | 0 | 0 | 0 | -6.9742 | 0 | 0 | 0 | 0 | 0 | 0 | 0 | 0 | 0 | 0 | 0 | 0 | 0 | 0 | 0 | 0 | 0 | 0 | 0 | 0 | 0 | 0 | 0 | 0 | 0 | 0 | 0 | 0 | 0 | 0 | 0 | 0 | 0 | 0 | 0 | 0 | 0 | 0 | 0 | 0 | 0 | 0 | 0 | 0 | 0
0
| Distribution, storage, and balancing | [55 empty] | 0
0
| VII.a | Electricity imports |  | 0 | 0 | 0 | 0 | 0 | 0 | 0 | 0 | 0 | 0 | 0 | 0 | 0 | 0 | 0 | 0 | 0 | 0 | 0 | 0 | 0 | 0 | 0 | 0 | 0 | 0 | 0 | 0 | 0 | 0 | 0 | 0 | 0 | 0 | 0 | 0 | 0 | 0 | 0 | 0 | 0 | 0 | 0 | 0 | 0 | 0 | 0 | 0 | 0 | 0 | 0 | 0 | 0 | 0 | 0 | 0 | 0 | 0 | 0 | 0 | 0 | 0 | 0 | 0 | 0 | 0 | 0 | 0 | 0 | 0 | 0 | 0 | 0 | 0 | 0 | 0 | 0 | 0 | 0 | 0 | 0 | 0 | 0 | 0 | 0 | 0 | 0 | 0 | 0 | 0 | 0 | 0 | 0 | 0 | 0 | 0 | 0 | 0
| Subtotal.VII.b | Total electricity supply (demand) prior to generation | [12 empty] | -5.0947 | 0 | [40 empty] | 0
| VII.b | Electricity grid distribution |  | 0 | 0 | 0 | 0 | 0 | 0 | 0 | 0 | 0 | 0 | 0 | 0 | 0 | 0 | 0 | 0 | 0 | 0 | 0 | 0 | 0 | 0 | 0 | 0 | 0 | 0 | 0 | 0 | 0 | 0 | 0 | 0 | 0 | 0 | 0 | 0 | 0 | 0 | 0 | 0 | 0 | 0 | 0 | 0 | 0 | 0 | 0 | 0 | 0 | 0 | 0 | 0 | 0 | 0 | 0 | 0 | 0 | 0 | 0 | 0 | 0 | 0 | 0 | 0 | 0 | 0 | 0 | 0 | 0 | 0 | 0 | 0 | 0 | 0 | 0 | 0 | 0 | 0 | 0 | 0 | 0 | 0 | 0 | 0 | 0 | 0 | 0 | 0 | 0 | 0 | 0 | 0 | 0 | 0 | 0 | 0 | 0 | 0
| VII.c | Storage, demand shifting, interconnection |  | 0 | 0 | 0 | 0 | 0 | 0 | 0 | 0 | 0 | 0 | 0 | 0 | 0 | 0 | 0 | -0.0077227 | 0 | 0 | 0 | 0 | 0 | 0 | 0 | 0 | 0 | 0 | 0 | 0 | 0 | -0.0077227 | 0 | 0 | 0 | 0 | 0 | 0 | 0 | 0 | 0 | 0 | 0 | 0 | 0 | 0 | 0 | 0 | 0 | 0 | 0 | 0 | 0.0046336 | 0.0030891 | 0.0077227 | 0 | 0.001421 | 2.8483e-06 | 3.0635e-06 | 0 | 0 | 0 | 0 | 0 | 0 | 0 | 0 | 0 | 0 | 0 | 0 | 0 | 0 | 0 | 0 | 0 | 0 | 0 | 0 | 0 | 0 | 0 | 0 | 0 | 0 | 0 | 0 | 0 | 0 | 0 | 0 | 0 | 0 | 0 | 0 | 0 | 0 | 0 | 0 | 0
| VII | Electricity distribution, storage & balancing |  | 0 | 0 | 0 | 0 | 0 | 0 | 0 | 0 | 0 | 0 | 0 | 0 | 0 | 0 | 0 | -0.0077227 | 0 | 0 | 0 | 0 | 0 | 0 | 0 | 0 | 0 | 0 | 0 | 0 | 0 | -0.0077227 | 0 | 0 | 0 | 0 | 0 | 0 | 0 | 0 | 0 | 0 | 0 | 0 | 0 | 0 | 0 | 0 | 0 | 0 | 0 | 0 | 0.0046336 | 0.0030891 | 0.0077227 | 0 | 0.001421 | 2.8483e-06 | 3.0635e-06 | 0 | 0 | 0 | 0 | 0 | 0 | 0 | 0 | 0 | 0 | 0 | 0 | 0 | 0 | 0 | 0 | 0 | 0 | 0 | 0 | 0 | 0 | 0 | 0 | 0 | 0 | 0 | 0 | 0 | 0 | 0 | 0 | 0 | 0 | 0 | 0 | 0 | 0 | 0 | 0 | 0 | 0.0014269
[57 empty] | 0 | [44 empty] | 0
| Subtotal.V.a | Total supply / (demand) to this point | [14 empty] | -0.28039 | -9.901 | -1.1594 | [5 empty] | 0 | 0 | 0 | 0 | 0 | 0 | [21 empty] | 0 | 0 | [48 empty] | 0
| V.a | Types of fuel from Biomass |  | 0 | 0 | 0 | 0 | 0 | 0 | 0 | 0 | 0 | 0 | 0 | 0 | 0 | 0 | 0 | 0 | 0 | 0 | 0 | 0 | 0 | 0 | 0 | 0 | 0 | 0 | 0 | 0 | 0 | 0 | 0 | 0 | 0 | 0 | 0 | 0 | 0 | 0 | 0 | 0 | 0 | 0 | 0 | 0 | 0 | 0 | 0 | 0 | 0 | 0 | 0 | 0 | 0 | 0 | 0 | 0 | 0 | 0 | 0 | 0 | 0 | 0 | 0 | 0 | 0 | 0 | 0 | 0 | 0 | 0 | 0 | 0 | 0 | 0 | 0 | 0 | 0 | 0 | 0 | 0 | 0 | 0 | 0 | 0 | 0 | 0 | 0 | 0 | 0 | 0 | 0 | 0 | 0 | 0 | 0 | 0 | 0 | 0 | 0
| Subtotal.V.b | Total supply / (demand) to this point | [14 empty] | -0.28039 | -9.901 | -1.1594 | [5 empty] | 0 | 0 | 0 | 0 | 0 | 0 | [21 empty] | 0 | 0 | [48 empty] | 0
| V.b | Bioenergy imports |  | 0 | 0 | 0 | 0 | 0 | 0 | 0 | 0 | 0 | 0 | 0 | 0 | 0 | 0 | 0 | 0 | 0 | 0 | 0 | 0 | 0 | 0 | 0 | 0 | 0 | 0 | 0 | 0 | 0 | 0 | 0 | 0 | 0 | 0 | 0 | 0 | 0 | 0 | 0 | 0 | 0 | 0 | 0 | 0 | 0 | 0 | 0 | 0 | 0 | 0 | 0 | 0 | 0 | 0 | 0 | 0 | 0 | 0 | 0 | 0 | 0 | 0 | 0 | 0 | 0 | 0 | 0 | 0 | 0 | 0 | 0 | 0 | 0 | 0 | 0 | 0 | 0 | 0 | 0 | 0 | 0 | 0 | 0 | 0 | 0 | 0 | 0 | 0 | 0 | 0 | 0 | 0 | 0 | 0 | 0 | 0 | 0 | 0 | 0
| V | Bioenergy |  | 0 | 0 | 0 | 0 | 0 | 0 | 0 | 0 | 0 | 0 | 0 | 0 | 0 | 0 | 0 | 0 | 0 | 0 | 0 | 0 | 0 | 0 | 0 | 0 | 0 | 0 | 0 | 0 | 0 | 0 | 0 | 0 | 0 | 0 | 0 | 0 | 0 | 0 | 0 | 0 | 0 | 0 | 0 | 0 | 0 | 0 | 0 | 0 | 0 | 0 | 0 | 0 | 0 | 0 | 0 | 0 | 0 | 0 | 0 | 0 | 0 | 0 | 0 | 0 | 0 | 0 | 0 | 0 | 0 | 0 | 0 | 0 | 0 | 0 | 0 | 0 | 0 | 0 | 0 | 0 | 0 | 0 | 0 | 0 | 0 | 0 | 0 | 0 | 0 | 0 | 0 | 0 | 0 | 0 | 0 | 0 | 0 | 0 | 0
0
| Subtotal.XVI.a | Total supply / (demand) to this point | [12 empty] | -5.2343 | 0.69602 | -0.28039 | -9.901 | -1.1594 | [82 empty] | 0
| XVI.a | Fossil fuel transfers |  | 0 | 0 | 0 | 0 | 0 | 0 | 0 | 0 | 0 | 0 | 0 | 0 | 0 | 0 | 0 | 0 | 0 | 0 | 0 | 0 | 0 | 0 | 0 | 0 | 0 | 0 | 0 | 0 | 0 | 0 | 0 | 0 | 0 | 0 | 0 | 0 | 0 | 0 | 0 | 0 | 0 | 0 | 0 | 0 | 0 | 0 | 0 | 0 | 0 | 0 | 0 | 0 | 0 | 0 | 0 | 0 | 0 | 0 | 0 | 0 | 0 | 0 | 0 | 0 | 0 | 0 | 0 | 0 | 0 | 0 | 0 | 0 | 0 | 0 | 0 | 0 | 0 | 0 | 0 | 0 | 0 | 0 | 0 | 0 | 0 | 0 | 0 | 0 | 0 | 0 | 0 | 0 | 0 | 0 | 0 | 0 | 0 | 0 | 0
* | XVI.b | Balancing imports | [11 empty] | 0 |  | 4.5383 |  |  |  | 0 | 0 | 0 | [10 empty] | 4.5383 |  |  |  |  | -4.5383 | 0 | 0 | 0 | 0 | [10 empty] | -4.5383 |  |  | 0 | 0 | 0 | 0 | 0 | 0 | 0 | 0 | 0 | 0 | 0 | 0 | 0 | 0 | 0 | 0 | 0 | 0 | 0 | 0 | 0 | 0 | 0 | 0 | 0 | 0 | 0 | 0 | 0 | 0 | 0 | 0 | 0 | 0 | 0 | 0 | 0 | 0 | 0 | 0 | 0 | 0 | 0 | 0 | 0 | 0 | 0
* | XVI | Transfers |  | 0 | 0 | 0 | 0 | 0 | 0 | 0 | 0 | 0 | 0 | 0 | 0 | 4.5383 | 0 | 0 | 0 | 0 | 0 | 0 | 0 | 0 | 0 | 0 | 0 | 0 | 0 | 0 | 0 | 0 | 4.5383 | 0 | 0 | 0 | 0 | -4.5383 | 0 | 0 | 0 | 0 | 0 | 0 | 0 | 0 | 0 | 0 | 0 | 0 | 0 | 0 | -4.5383 | 0 | 0 | 0 | 0 | 0 | 0 | 0 | 0 | 0 | 0 | 0 | 0 | 0 | 0 | 0 | 0 | 0 | 0 | 0 | 0 | 0 | 0 | 0 | 0 | 0 | 0 | 0 | 0 | 0 | 0 | 0 | 0 | 0 | 0 | 0 | 0 | 0 | 0 | 0 | 0 | 0 | 0 | 0 | 0 | 0 | 0 | 0 | 0 | 0
0
| Subtotal.Balancing | Total Dist'n, storage, and balancing |  | 0 | 0 | 0 | 0 | 0 | 0 | 0 | 0 | 0 | 0 | 0 | 0 | 4.5383 | 0 | 0 | -0.0077227 | 0 | 0 | 0 | 0 | 0 | 0 | 0 | 0 | 0 | 0 | 0 | 0 | 0 | 4.5305 | 0 | 0 | 0 | 0 | -4.5383 | 0 | 0 | 0 | 0 | 0 | 0 | 0 | 0 | 0 | 0 | 0 | 0 | 0 | 0 | -4.5383 | 0.0046336 | 0.0030891 | 0.0077227 | 2.0123e-16 | 0.001421 | 2.8483e-06 | 3.0635e-06 | 0 | 0 | 0 | 0 | 0 | 0 | 0 | 0 | 0 | 0 | 0 | 0 | 0 | 0 | 0 | 0 | 0 | 0 | 0 | 0 | 0 | 0 | 0 | 0 | 0 | 0 | 0 | 0 | 0 | 0 | 0 | 0 | 0 | 0 | 0 | 0 | 0 | 0 | 0 | 0 | 0 | 0.0014269
0
0
| Net balance |  |  | 1.786 | 4.1258 | 4.4026 | 0.62514 | 0 | 0.014964 | 0 | 0 | 0 | 0 | 10.9545 | -5.2343 | 5.2343 | -0.28039 | -9.901 | -1.1594 | 0 | 0 | 0 | 0 | 0 | 0 | 0 | 0 | 0 | 0 | 0 | 5.619 | 0 | -5.7219 | 0 | 0 | 0 | 0 | -4.5383 | 0 | 0 | 0 | 0 | 0 | -7.3309 | -0.12272 | 0 | -0.047336 | 0 | -0.17532 | 0 | 0 | 0 | -12.2146 | 0.0046336 | 0.0030891 | 0.0077227 | -6.9742 | 5.9277 | 0.0015923 | 0.01439 | 0 | 0 | 0 | 0 | 0 | 0.56419 | 0.00014094 | 0 | 0 | 0 | 0 | 0 | 0 | 0 | 0 | 0 | 0 | 0 | 0 | 0 | 0 | 0 | 0 | 0 | 0 | 0 | 0 | 0 | 0 | 0 | 0 | 0 | 0 | 0 | 0 | 0 | 0 | 0 | 0 | 0 | 0 | 6.508
[101 empty] | Used in electricity | 0
* | Computed within this worksheet | [99 empty] | Matching electricity | 5.2343
[101 empty] | emissions factor | 0

## DUKES 09 (1.2)
1.2 Aggregate energy balance 2007
Thousand tonnes of oil equivalent
| Coal | Manufactured fuel(1) | Primary oils | Petroleum products | Natural gas(2) | Renewable & waste(3) | Primary electricity | Electricity | Heat | Total
Supply
Indigenous production | 10696.083 | 0 | 83911.5398 | 0 | 72124.6168 | 4356.7008 | 14928.0859 | 0 | 0 | 186017.0264
Imports | 28197.3031 | 732.7024 | 0 | 27500.8195 | 29065.0428 | 378.1991 | 0 | 740.5749 | 0 | 149225.3103
Exports | -418.8581 | -170.4137 | 0 | -32709.8525 | -10589.6642 | -33.8308 | 0 | -292.2065 | 0 | -99968.7465
Marine bunkers | 0 | 0 | 0 | -2512.6648 | 0 | 0 | 0 | 0 | 0 | -2512.6648
Stock change(4) | 1862.1126 | -21.6999 | 856.2182 | 1090.1022 | 471.1952 | 0 | 0 | 0 | 0 | 4257.9283
Primary supply | 40336.6406 | 540.5887 | 91624.5059 | -6631.5956 | 0 | 4701.0691 | 14928.0859 | 448.3684 | 0 | 237018.8536
Statistical difference(5) | 36.8474 | -13.4041 | -116.5592 | -79.1777 | 81.2336 | 0 | 0 | 84.5982 | 0 | -6.746
Primary demand | 40299.7932 | 553.9928 | 91741.065 | -6552.4179 | 90989.957 | 4701.0726 | 14928.0859 | 363.7702 | 0 | 237025.5996
Transfers | 0 | -126.4146 | -3211.4964 | 3234.5247 | -6.6868 | 0 | -892.1983 | 892.1983 | 0 | -110.0732
Transformation | -38554.5572 | 1724.613 | -88529.5686 | 87861.5067 | -32213.7496 | -3480.7278 | -14035.8876 | 32915.5695 | 1195.5378 | -53117.5447
Electricity generation | -32873.3319 | -937.0939 | 0 | -677.1509 | -30329.9438 | -3480.7278 | -14035.8876 | 32915.5695 | 0 | -49418.5664
Major power producers | -31974.9745 | 0 | 0 | -210.9998 | -27501.9791 | -625.2144 | -14035.8876 | 30080.6843 | 0 | -44268.371
Autogenerators | -898.3574 | -937.0939 | 0 | -466.1511 | -2827.9647 | -2855.5134 | 0 | 2834.8852 | 0 | -5150.1954
Heat generation | -286.0708 | -51.3801 | 0 | -59.9527 | -1883.8058 | 0 | 0 |  | 1195.5378 | -1085.9523
Petroleum refineries | 0 | 0 | -88529.5686 | 88808.264 | 0 | 0 | 0 | 0 | 0 | 278.6954
Coke manufacture | -4319.0009 | 4169.4215 | 0 | 0 | 0 | 0 | 0 | 0 | 0 | -149.5793
Blast furnaces | -904.4404 | -1632.6849 | 0 | -209.6538 | 0 | 0 | 0 | 0 | 0 | -2746.7791
Patent fuel manufacture | -171.7132 | 176.3503 | 0 | 0 | 0 | 0 | 0 | 0 | 0 | 4.6371
Other | 0 | 0 | 0 | 0 | 0 | 0 | 0 | 0 | 0 | 0
Energy industry use | 3.8429 | 881.4768 | 0 | 4718.7702 | 6299.2256 | 0 | 0 | 2543.5577 | 67.6061 | 14514.4793
Electricity generation | 0 | 0 | 0 | 0 | 0 | 0 | 0 | 1521.8146 | 0 | 1521.8146
Oil and gas extraction | 0 | 0 | 0 | 0 | 0 | 0 | 0 | 0 | 0 | 5570.9524
Petroleum refineries | 0 | 0 | 0 | 0 | 0 | 0 | 0 | 0 | 0 | 5571.9739
Coal extraction | 0 | 0 | 0 | 0 | 0 | 0 | 0 | 0 | 0 | 96.1927
Coke manufacture | 0 | 423.9399 | 0 | 0 | 0 | 0 | 0 | 7.7141 | 0 | 431.9185
Blast furnaces | 0 | 457.5369 | 0 | 0 | 61.8234 | 0 | 0 | 41.1681 | 0 | 560.5611
Patent fuel manufacture | 0 | 0 | 0 | 0 | 0 | 0 | 0 | 0 | 0 | 0
Pumped storage | 0 | 0 | 0 | 0 | 0 | 0 | 0 | 104.2167 | 0 | 104.2167
Other | 0 | 0 | 0 | 0 | 496.6243 | 0 | 0 | 160.2252 | 0 | 656.8495
Losses | 0 | 216.342 | 0 | 0 | 0 | 0 | 0 | 2275.9493 | 0 | 3529.9601
Final consumption | 1741.3931 | 1054.3723 | 0 | 79824.8434 | 51432.6262 | 1220.3448 | 0 | 29352.0309 | 1127.9317 | 165753.5424
Industry | 1240.4875 | 861.3452 | 0 | 6826.8148 | 11630.301 | 276.3306 | 0 | 10060.8019 | 690.263 | 31586.3441
Unclassified | 0 | 237.3226 | 0 | 2640.2588 | 3.4394 | 276.3306 | 0 | 0 | 0 | 3157.3514
Iron and steel | 0.72609 | 624.0225 | 0 | 19.9005 | 628.6216 | 0 | 0 | 423.3597 | 0 | 1696.6304
Non-ferrous metals | 21.8845 | 0 | 0 | 48.3644 | 291.6289 | 0 | 0 | 630.3167 | 0 | 992.1946
Mineral products | 759.2285 | 0 | 0 | 197.0875 | 964.401 | 0 | 0 | 675.7883 | 0 | 2596.5053
Chemicals | 91.4156 | 0 | 0 | 192.4856 | 3161.4028 | 0 | 0 | 1908.8139 | 276.59 | 5630.7079
Mechanical engineering etc | 6.8576 | 0 | 0 | 107.4056 | 672.1181 | 0 | 0 | 732.4218 | 0 | 1518.8031
Electrical engineering etc | 3.9285 | 0 | 0 | 35.5501 | 338.7842 | 0 | 0 | 626.7784 | 0 | 1005.0412
Vehicles | 34.6967 | 0 | 0 | 122.7927 | 760.1615 | 0 | 0 | 492.7798 | 0 | 1410.4307
Food, beverages etc | 29.4496 | 0 | 0 | 267.6276 | 2250.3734 | 0 | 0 | 1056.1832 | 1.8537 | 3605.4875
Textiles, leather etc | 52.395 | 0 | 0 | 119.0885 | 548.5497 | 0 | 0 | 287.9973 | 0 | 1008.0305
Paper, printing etc | 101.0727 | 0 | 0 | 64.7935 | 930.491 | 0 | 0 | 1148.4159 | 1.2412 | 2246.0143
Other industries | 138.8327 | 0 | 0 | 2842.5745 | 849.5982 | 0 | 0 | 1940.4999 | 410.5781 | 6182.0834
Construction | 0 | 0 | 0 | 168.8856 | 230.7313 | 0 | 0 | 137.447 | 0 | 537.0639
Transport (6) | 0 | 0 | 0 | 59070.6388 | 0 | 361.6905 | 0 | 696.4987 | 0 | 60128.828
Air | 0 | 0 | 0 | 13905.9647 | 0 | 0 | 0 | 0 | 0 | 13905.9647
Rail | 0 | 0 | 0 | 700.4917 | 0 | 0 | 0 | 696.4987 | 0 | 1396.9904
Road | 0 | 0 | 0 | 42846.0077 | 0 | 361.6905 | 0 | 0 | 0 | 43207.6982
National navigation | 0 | 0 | 0 | 1618.1748 | 0 | 0 | 0 | 0 | 0 | 1618.1748
Pipelines | 0 | 0 | 0 | 0 | 0 | 0 | 0 | 0 | 0 | 0
Other | 500.9055 | 193.0272 | 0 | 4377.3606 | 38922.8632 | 582.3236 | 0 | 18594.7303 | 437.6687 | 63608.6244
Domestic | 486.9686 | 193.0272 | 0 | 2876.5545 | 30347.596 | 399.7291 | 0 | 9892.5696 | 51.9347 | 44248.3797
Public administration | 5.5991 | 0 | 0 | 487.4936 | 3825.0753 | 89.0312 | 0 | 1921.4709 | 376.2283 | 6704.8983
Commercial | 4.1936 | 0 | 0 | 408.5796 | 3090.5764 | 19.2777 | 0 | 6426.0158 | 9.2511 | 9957.8941
Agriculture | 2.6751 | 0 | 0 | 294.3735 | 171.8762 | 73.8713 | 0 | 354.674 | 0 | 897.4701
Miscellaneous | 1.4692 | 0 | 0 | 310.3595 | 1487.7393 | 0 | 0 | 0 | 0 | 1799.9823
Non energy use | 0 | 0 | 0 | 9550.0292 | 879.462 | 0 | 0 | 0 | 0 | 10429.4912
(1) Includes all manufactured solid fuels, benzole, tars, coke oven gas and blast furnace gas.
(2) Includes colliery methane.
(3) Includes geothermal and solar heat.
(4) Stock fall (+), stock rise (-).
(5) Primary supply minus primary demand.
(6) See paragraphs 5.11 regarding electricity use in transport and 7.25 regarding renewables use in transport.
Note on F11: kpharris: corrected Sep 09
Note on F12: kpharris: corrected Sep 09
Note on F15: kpharris: corrected Sep 09
Note on F19: kpharris: corrected Sep 09
Note on J15: kpharris: corrected Sep 09
Note on J19: kpharris: corrected Sep 09
Note on J25: kpharris: corrected Sep 09
Note on J28: kpharris: corrected Sep 09
Note on J36: kpharris: corrected Sep 09
Note on J37: kpharris: corrected Sep 09
Note on J42: kpharris: corrected Sep 09
Note on J43: kpharris: corrected Sep 09
Note on J46: kpharris: corrected Sep 09
Note on J57: kpharris: corrected Sep 09
Note on K11: kpharris: corrected Sep 09
Note on K12: kpharris: corrected Sep 09
Note on K15: kpharris: corrected Sep 09
Note on K19: kpharris: corrected Sep 09
Note on K25: kpharris: corrected Sep 09
Note on K28: kpharris: corrected Sep 09
Note on K36: kpharris: corrected Sep 09
Note on K37: kpharris: corrected Sep 09
Note on K42: kpharris: corrected Sep 09
Note on K43: kpharris: corrected Sep 09
Note on K46: kpharris: corrected Sep 09

## DUKES 09 (1.9)
1.9 Fuels consumed for electricity generation
(autogeneration) by main industrial groups(1)
Thousand tonnes of oil equivalent
(except where shown otherwise)
| 1996 | 1997 | 1998 | 1999 | 2000 | 2001 | 2002 | 2003 | 2004 | 2005 | 2006 | 2007 | 2008
Iron and steel and non-ferrous metals
Coal | 788.3 | 795.9 | 852.1 | 726.2 | 703.2 | 768.8 | 749.8 | 766.3 | 763.7 | 766.9 | 768.4 | 765.8 | 800.7
Blast furnace gas | 731.9 | 731.9 | 731.9 | 728.7 | 728.2 | 481 | 466.2 | 774.1 | 790.3 | 800.6 | 779.9 | 767.2 | 663.9
Coke oven gas | 161.8 | 161.8 | 161.8 | 164.9 | 165.6 | 124.3 | 122.6 | 135.7 | 107.1 | 161.7 | 161.2 | 169.3 | 168.4
Natural gas | 49.9 | 51.9 | 52.1 | 52.6 | 74.7 | 63 | 57.7 | 57.4 | 60.8 | 44.3 | 39.3 | 36.9 | 57.9
Petroleum | 58.7 | 57 | 56.9 | 56.6 | 34.1 | 19.7 | 18.1 | 14.4 | 31.5 | 18.7 | 19.6 | 28.2 | 44.3
Other (including renewables) (2) | 63.2 | 83.2 | 88.2 | 72.2 | 58.2 | 55.1 | 56.5 | 46.9 | 63.6 | 70.4 | 54.5 | 55.7 | 54.1
Total fuel input (3) | 1853.7 | 1881.7 | 1943 | 1801.2 | 1764 | 1511.9 | 1471 | 1794.7 | 1817 | 1862.6 | 1822.9 | 1823.1 | 1789.2
Electricity generated by iron & steel and non-ferrous | 524.8 | 541.7 | 535.8 | 544.9 | 459 | 504.1 | 401.5 | 473.9 | 480.8 | 487.6 | 480.8 | 475.2 | 484
metals (4) (in GWh) | 6104 | 6300 | 6231 | 6338 | 5338 | 5863 | 4669.3 | 5511.2 | 5591.5 | 5670.4 | 5592.2 | 5527 | 5628.8
Electricity consumed by iron and steel and non-ferrous | 359.3 | 371.8 | 387.3 | 400.4 | 377.8 | 412.3 | 315.7 | 381.4 | 417.2 | 427.2 | 404.4 | 407 | 387.1
metals from own generation (5) (in GWh) | 4179 | 4324 | 4504 | 4656 | 4395 | 4794.9 | 3671.4 | 4435.1 | 4852.3 | 4968.7 | 4703.2 | 4732.9 | 4502.1
Chemicals
Coal | 311 | 278.7 | 195 | 119.2 | 71.2 | 155.3 | 145.2 | 160.2 | 113 | 109.2 | 110.5 | 111.9 | 112.6
Natural gas | 813.8 | 918.2 | 974.4 | 869 | 1079.2 | 867.6 | 968.3 | 937.8 | 883.9 | 899.9 | 717.7 | 723.3 | 759.8
Petroleum | 134.2 | 112.8 | 174.4 | 132.3 | 56 | 53.2 | 29.5 | 7.3 | 14.1 | 19.9 | 15.2 | 14 | 10.9
Other (including renewables) (2) | 352.4 | 352.3 | 350.5 | 364.2 | 351.7 | 269.8 | 302.3 | 352.5 | 147.4 | 137.9 | 146.7 | 81.2 | 82.6
Total fuel input (3) | 1611.4 | 1662 | 1694.2 | 1484.7 | 1558 | 1345.9 | 1445.3 | 1457.9 | 1158.5 | 1166.9 | 990.2 | 930.4 | 966
Electricity generated by chemicals (4) | 591 | 617.9 | 669.2 | 694.4 | 939.9 | 791.8 | 759.3 | 791.4 | 737.1 | 875 | 865.6 | 799.7 | 811.9
(in GWh) | 6873 | 7186 | 7783 | 8075 | 10931 | 9207.75 | 8830.1 | 9203.9 | 8572.3 | 10176.8 | 10066.9 | 9300.3 | 9442.8
Electricity consumed by chemicals from own generation (5) | 506.7 | 531.8 | 550.5 | 585 | 687.3 | 532.1 | 656 | 469.5 | 560.4 | 768.3 | 626.7 | 592.2 | 465.1
(in GWh) | 5893 | 6185 | 6402 | 6803 | 7993 | 6188.2 | 7629.6 | 5460 | 6517.1 | 8935.3 | 7288.9 | 6887.6 | 5409
Metal products, machinery and equipment
Coal | 1.9 | 1.6 | 0.2 | 0 | 0 | 0 | 0 | 0 | 0 | 0 | 0 | 0 | 0
Natural gas | 24.6 | 20.9 | 20.5 | 23.4 | 136.5 | 47.9 | 83.4 | 94 | 69.9 | 57 | 32.5 | 76.6 | 79.5
Petroleum | 3.1 | 5.2 | 8.4 | 10.6 | 10.7 | 6.4 | 5.8 | 5.8 | 5.8 | 5.7 | 5.7 | 5.7 | 5.7
Other (including renewables) (2) | 0 | 0 | 0 | 0 | 0 | 0 | 0 | 0 | 0 | 0 | 0 | 0 | 0
Total fuel input (3) | 29.6 | 27.7 | 29 | 34.2 | 147.4 | 54.49 | 89.2 | 99.8 | 75.7 | 62.8 | 38.2 | 82.3 | 85.2
Electricity generated by metal products, machinery | 13.8 | 12.1 | 12.9 | 15.2 | 65.8 | 23.6 | 38.4 | 43.4 | 31.3 | 18.3 | 16.3 | 36.2 | 39.5
and equipment (4) (in GWh) | 160 | 141 | 150 | 177 | 765 | 274.2 | 447.3 | 504.7 | 364.3 | 212.5 | 189.4 | 421.1 | 459.9
Electricity consumed by metal products, machinery | 13.1 | 11.6 | 12.3 | 14.5 | 54.7 | 22.2 | 36.3 | 40.9 | 30.1 | 17.6 | 15.7 | 34.6 | 38
and equipment from own generation (5) (in GWh) | 153 | 135 | 143 | 169 | 636 | 258.5 | 421.8 | 475.5 | 350.5 | 204.6 | 182.3 | 401.8 | 442.4
Food, beverages and tobacco
Coal | 30.3 | 32.5 | 33.1 | 30.9 | 27.2 | 20.2 | 20.3 | 18.3 | 11.7 | 10.5 | 7.1 | 4.6 | 3
Natural gas | 149.2 | 172.3 | 236.5 | 367.9 | 344.8 | 268.9 | 322.2 | 325.6 | 276.8 | 351.2 | 335.3 | 372.3 | 369.1
Petroleum | 26.4 | 19.4 | 11.6 | 9.7 | 5.4 | 5.4 | 4.2 | 4.8 | 46.9 | 9.1 | 8.1 | 4.6 | 3.4
Other (including renewables) (2) | 0 | 0.1 | 0 | 0 | 0 | 0 | 0 | 0 | 0 | 0 | 0 | 0 | 0
Total fuel input (3) | 205.9 | 224.3 | 281.3 | 408.5 | 377.4 | 294.5 | 346.7 | 348.7 | 335.4 | 370.8 | 350.5 | 381.4 | 375.5
Electricity generated by food, beverages and tobacco (4) | 86.8 | 94.7 | 120.1 | 190.9 | 182.5 | 144.4 | 168.9 | 170.1 | 163.7 | 181.9 | 170.4 | 184.4 | 182.8
(in GWh) | 1010 | 1102 | 1397 | 2220 | 2122 | 1679.3 | 1964.9 | 1977.8 | 1904.1 | 2115.3 | 1981.9 | 2144.4 | 2126.4
Electricity consumed by food, beverages and tobacco | 73.6 | 81 | 103.2 | 172.4 | 86.4 | 83.1 | 123.7 | 95.6 | 144.6 | 162.2 | 128.7 | 22.8 | 130
from own generation (5) (6) (in GWh) | 856 | 943 | 1200 | 2005 | 1005 | 966.2 | 1438.3 | 1112.4 | 1681.5 | 1886 | 1496.9 | 265.5 | 1512.2
(1) Industrial categories used are described in Table 1G.
(2) Includes hydro electricity, solid and gaseous renewables and waste.
(3) Total fuels used for generation of electricity. Consistent with figures for fuels used by other generators in Table 5.4.
1.9 Fuels consumed for electricity generation
(autogeneration) by main industrial groups(1)
(continued)
Thousand tonnes of oil equivalent
(except where shown otherwise)
| 1996 | 1997 | 1998 | 1999 | 2000 | 2001 | 2002 | 2003 | 2004 | 2005 | 2006 | 2007 | 2008
Paper, printing and publishing
Coal | 94.9 | 83.7 | 82.3 | 73.6 | 51.6 | 44.9 | 39.7 | 32 | 25.1 | 24.8 | 53.9 | 40.9 | 27.2
Natural gas | 313.8 | 422.5 | 429.6 | 497.5 | 629.2 | 578.3 | 624.3 | 841.9 | 887.4 | 826.5 | 781 | 826.9 | 833.9
Petroleum | 11.3 | 11.5 | 10 | 14.5 | 11.9 | 12.3 | 9.2 | 6.96 | 7.2 | 11.2 | 7.1 | 1.5 | 1
Other (including renewables) (2) | 0 | 0 | 0 | 0 | 8.6 | 0 | 0 | 0 | 5.4 | 6.8 | 8 | 7.2 | 4.7
Total fuel input (3) | 419.9 | 517.7 | 522 | 585.7 | 701.3 | 635.5 | 673.2 | 881.4 | 925.1 | 869.3 | 849.9 | 876.5 | 866.8
Electricity generated by paper, printing and publishing (4) | 175.6 | 227 | 228.5 | 266.8 | 337 | 296.3 | 318.9 | 410.5 | 438.5 | 408.3 | 377.9 | 386.3 | 403.7
(in GWh) | 2042 | 2640 | 2658 | 3103 | 3920 | 3445.7 | 3708.4 | 4773.6 | 5100.2 | 4749 | 4394.6 | 4492.4 | 4695.1
Electricity consumed by paper, printing and publishing | 162.3 | 211.7 | 211 | 238.5 | 258.2 | 225.3 | 209.6 | 271.6 | 314 | 300.1 | 279 | 333.7 | 296.6
from own generation (5) (in GWh) | 1888 | 2462 | 2454 | 2774 | 3002 | 2619.4 | 2437.2 | 3159.1 | 3652.3 | 3490.1 | 3244.8 | 3880.7 | 3449.6
Other industries
Coal | 0 | 0 | 22.3 | 21.8 | 23.6 | 19.1 | 13.6 | 0 | 0 | 0 | 0 | 0 | 0
Coke oven gas | 7 | 7 | 7 | 7 | 5.2 | 5.2 | 5.2 | 7 | 24.1 | 28 | 25.8 | 24.4 | 26.1
Natural gas | 51.7 | 56.8 | 93.9 | 91.3 | 144.2 | 112.1 | 153.1 | 201.1 | 180.3 | 84.4 | 109.9 | 146.7 | 156.2
Petroleum | 5.9 | 6.2 | 6.4 | 5.7 | 5.2 | 5 | 4.9 | 4.3 | 5.8 | 4.9 | 3.2 | 4.1 | 3.9
Other (including renewables) (2) | 367 | 435 | 515 | 693 | 838 | 945.5 | 1006.4 | 1187 | 1446.4 | 1555.6 | 1600.5 | 1705.8 | 1745.4
Total fuel input (3) | 431.5 | 505.1 | 644.6 | 818.8 | 1016.2 | 1086.9 | 1183.2 | 1399.3 | 1656.6 | 1672.9 | 1739.4 | 1881 | 1931.7
Electricity generated by other industries (4) | 70 | 83.5 | 100.2 | 102.3 | 131.3 | 95.9 | 127.6 | 147.4 | 138.8 | 93.3 | 106.6 | 133.7 | 122.5
(in GWh) | 814 | 971 | 1165 | 1189 | 1528 | 1114.9 | 1484.4 | 1714 | 1614.1 | 1084.9 | 1239.6 | 1555.4 | 1424.7
Electricity consumed by other industries from own | 38.3 | 46.6 | 67 | 66.7 | 93.7 | 52.3 | 79.5 | 93.1 | 82.7 | 73.1 | 92.4 | 46.9 | 55.8
generation (5) (in GWh) | 446 | 542 | 779 | 776 | 1090 | 608.6 | 925.1 | 1083 | 961.5 | 850.5 | 1074.9 | 545.9 | 649.2
Total
Coal | 1226.3 | 1192.5 | 1185 | 971.9 | 877 | 1008.4 | 968.6 | 976.9 | 913.5 | 911.3 | 939.9 | 923.1 | 943.5
Blast furnace gas | 731.9 | 731.9 | 731.9 | 728.7 | 728.2 | 481 | 466.2 | 774.1 | 790.3 | 800.6 | 779.9 | 767.2 | 663.9
Coke oven gas | 168.8 | 168.8 | 168.8 | 171.9 | 170.8 | 129.5 | 127.8 | 142.8 | 131.2 | 189.7 | 187 | 193.7 | 194.5
Natural gas | 1402.9 | 1642.7 | 1807 | 1901.7 | 2408.6 | 1937.8 | 2209.1 | 2457.8 | 2359.2 | 2263.4 | 2015.6 | 2182.6 | 2256.5
Petroleum | 239.6 | 212 | 267.7 | 229.4 | 123.2 | 102 | 71.9 | 43.5 | 111.3 | 69.4 | 59 | 58 | 69.2
Other (including renewables) (2) | 782.6 | 870.6 | 953.8 | 1129.4 | 1256.5 | 1270.5 | 1365.1 | 1586.9 | 1662.8 | 1770.1 | 1809.8 | 1850 | 1886.8
Total fuel input (3) | 4552 | 4818.5 | 5114 | 5133 | 5564.4 | 4929.3 | 5208.6 | 5981.7 | 5968.2 | 6005.2 | 5791.1 | 5974.7 | 6014.4
Electricity generated (4) | 1461.9 | 1577 | 1666.6 | 1814.4 | 2115.6 | 1856.1 | 1814.6 | 2036.6 | 1990.2 | 2064.4 | 2017.6 | 2015.5 | 2044.5
(in GWh) | 17002 | 18340 | 19382 | 21102 | 24604 | 21585.9 | 21103.5 | 23685.2 | 23146.5 | 24008.8 | 23464.6 | 23440.7 | 23777.6
Electricity consumed from own generation (5) | 1153.4 | 1254.5 | 1331.3 | 1477.5 | 1558.1 | 1327.3 | 1420.8 | 1352.1 | 1549 | 1748.5 | 1547 | 1437.2 | 1372.7
(in GWh) | 13414 | 14590 | 15483 | 17183 | 18121 | 15435.9 | 16523.5 | 15724.9 | 18015.2 | 20335.3 | 17991.1 | 16714.4 | 15964.6
(4) Combined heat and power (CHP) generation (i.e. electrical output from Table 6.8) plus non-chp generation, so that
the total electricity generated is consistent with the "other generators" figures in Table 5.6.
(5) This is the electricity consumed by the industrial sector from its own generation and is consistent with the other
generators final users figures used within the electricity balances (Tables 5.1 and 5.2). These figures are less than
the total generated because some of the electricity is sold to the public distribution system and other users.
(6) 2007 figure is likely to change. Inconsistencies which occurred during the reclassification of CHP schemes
are currently being investigated.
(7) The figures presented here are consistent with other figures presented elsewhere in this publication as detailed at
(3), (4), and (5) above but are further disaggregated. Overall totals covering all autogenerators can be derived by
adding in figures for transport, services and the fuel industries. These can be summarised as follows:
[12 empty] | Thousand tonnes of oil equivalent | Thousand tonnes of oil equivalent
Fuel input | 1996 | 1997 | 1998 | 1999 | 2000 | 2001 | 2002 | 2003 | 2004 | 2005 | 2006 | 2007 | 2008
All industry | 4552 | 4818.5 | 5114 | 5133 | 5564.4 | 4929.3 | 5208.6 | 5981.7 | 5968.2 | 6005.2 | 5791.1 | 5974.7 | 6014.4
Fuel industries | 1055 | 1013.9 | 921 | 897 | 1159 | 1352 | 1316 | 1449 | 1203 | 1465 | 1455 | 1361 | 1425
Transport, Commerce and Administration | 434 | 435 | 454.6 | 462.8 | 439.9 | 469.7 | 428 | 250.7 | 303 | 275 | 240 | 246.2 | 242
Services | 364.4 | 431.2 | 567.9 | 840.8 | 859.3 | 807.8 | 1009.4 | 977.1 | 920 | 1172 | 1253 | 985.4 | 705
Total fuel input | 6405 | 6698.5 | 7058 | 7334 | 8023 | 7559 | 7962 | 8659 | 8394 | 8917 | 8739 | 8567 | 8386
Electricity generated | 2117.9 | 2281.5 | 2488.2 | 2712.2 | 3034 | 2727.5 | 2859.2 | 3061.8 | 3056.6 | 3104.1 | 3100.6 | 3064 | 2954.9
Electricity consumed | 1659.8 | 1755.9 | 1889.1 | 2046.3 | 2211 | 1848.3 | 2091.1 | 1917.8 | 2066.1 | 2232 | 2120.3 | 2151.9 | 1942.3
GWh
Electricity generated | 24631.3 | 26533.7 | 28937.6 | 31544 | 35285.4 | 31720.4 | 33252.5 | 35608.9 | 35548 | 36100.5 | 36060.3 | 35634.3 | 34364.1
Electricity consumed | 19303.7 | 20420.9 | 21970.7 | 23978.5 | 25713.5 | 21495.4 | 24319.2 | 23303.4 | 24028.6 | 25957.7 | 24659.4 | 25026.6 | 22588.9

## DUKES 09 (2.5)
2.5 Commodity balances 2007
Manufactured fuels
Thousand tonnes | [6 empty] | GWh
| Coke | Coke | Other | Total | Benzole | Coke | Blast
| oven | breeze | manuf. | manuf. | and | oven | furnace
| coke |  | solid fuel | solid fuel | tars (5) | gas | gas
Supply
Production (1) | 4451.339 | 25.313 | 226.8312 | 4703.4832 | 1817.8134 | 9650.9856 | 16700.7458
Other sources | 0 | 0 | 0 | 0 | 0 | 0 | 0
Imports | 744.704 | 324.548 | 13.3788 | 1082.6308 | 0 | 0 | 0
Exports | -105.3 | -152.069 | -6.9963 | -264.3653 | 0 | 0 | 0
Marine bunkers | 0 | 0 | 0 | 0 | 0 | 0 | 0
Stock change (2) | 33.903 | -79.826 | 1.85 | -44.073 | 0 | 0 | 0
Transfers (3) | -1114.538 | 1114.538 | 0 | 0 | 0 | 80.7804 | -3.0127
Total supply | 4010.108 | 1232.504 | 235.0637 | 5477.6757 | 1817.8134 | 9731.766 | 16697.733
Statistical difference (4) | -13.877 | 3.118 | 0 | -10.759 | 0 | 46.5304 | -113.469
Total demand | 4023.985 | 1229.386 | 234.6028 | 5485.1818 | 1817.8134 | 9685.2356 | 16811.202
Transformation | 3909.862 | 482.502 | 0 | 4392.364 | 0 | 2525.282 | 8970.67
Electricity generation | 0 | 0 | 0 | 0 | 0 | 2106.997 | 8791.405
Major power producers | 0 | 0 | 0 | 0 | 0 | 0 | 0
Autogenerators | 0 | 0 | 0 | 0 | 0 | 2106.997 | 8791.405
Heat generation | 0 | 0 | 0 | 0 | 0 | 418.285 | 179.265
Petroleum refineries | 0 | 0 | 0 | 0 | 0 | 0 | 0
Coke manufacture | 0 | 0 | 0 | 0 | 0 | 0 | 0
Blast furnaces | 3909.862 | 482.502 | 0 | 4392.364 | 0 | 0 | 0
Patent fuel manufacture | 0 | 0 | 0 | 0 | 0 | 0 | 0
Low temperature carbonisation | 0 | 0 | 0 | 0 | 0 | 0 | 0
Energy industry use | 0 | 0 | 0 | 0 | 0 | 5169.677 | 5081.8984
Electricity generation | 0 | 0 | 0 | 0 | 0 | 0 | 0
Oil and gas extraction | 0 | 0 | 0 | 0 | 0 | 0 | 0
Petroleum refineries | 0 | 0 | 0 | 0 | 0 | 0 | 0
Coal extraction | 0 | 0 | 0 | 0 | 0 | 0 | 0
Coke manufacture | 0 | 0 | 0 | 0 | 0 | 4227.8517 | 702.5692
Blast furnaces | 0 | 0 | 0 | 0 | 0 | 941.8253 | 4379.3292
Patent fuel manufacture | 0 | 0 | 0 | 0 | 0 | 0 | 0
Pumped storage | 0 | 0 | 0 | 0 | 0 | 0 | 0
Other | 0 | 0 | 0 | 0 | 0 | 0 | 0
Losses | 0 | 0 | 0 | 0 | 0 | 445.4692 | 2070.5885
Final consumption | 114.123 | 746.884 | 234.6028 | 1092.8178 | 1817.8134 | 1544.8073 | 688.045
Industry | 99.251 | 746.884 | 0 | 846.135 | 1817.8134 | 1544.8073 | 688.045
Unclassified | 76.328 | 12.95 | 0 | 89.278 | 1817.8134 | 221.2117 | 0
Iron and steel | 22.923 | 733.934 | 0 | 756.857 | 0 | 1323.5957 | 688.045
Non-ferrous metals | 0 | 0 | 0 | 0 | 0 | 0 | 0
Mineral products | 0 | 0 | 0 | 0 | 0 | 0 | 0
Chemicals | 0 | 0 | 0 | 0 | 0 | 0 | 0
Mechanical engineering, etc | 0 | 0 | 0 | 0 | 0 | 0 | 0
Electrical engineering, etc | 0 | 0 | 0 | 0 | 0 | 0 | 0
Vehicles | 0 | 0 | 0 | 0 | 0 | 0 | 0
Food, beverages, etc | 0 | 0 | 0 | 0 | 0 | 0 | 0
Textiles, leather, etc | 0 | 0 | 0 | 0 | 0 | 0 | 0
Paper, printing, etc | 0 | 0 | 0 | 0 | 0 | 0 | 0
Other industries | 0 | 0 | 0 | 0 | 0 | 0 | 0
Construction | 0 | 0 | 0 | 0 | 0 | 0 | 0
Transport | 0 | 0 | 0 | 0 | 0 | 0 | 0
Other | 14.872 | 0 | 234.6028 | 249.4748 | 0 | 0 | 0
Domestic | 14.872 | 0 | 234.6028 | 249.4748 | 0 | 0 | 0
Public administration | 0 | 0 | 0 | 0 | 0 | 0 | 0
Commercial | 0 | 0 | 0 | 0 | 0 | 0 | 0
Agriculture | 0 | 0 | 0 | 0 | 0 | 0 | 0
Miscellaneous | 0 | 0 | 0 | 0 | 0 | 0 | 0
Non energy use | 0 | 0 | 0 | 0 | 0 | 0 | 0
(1) See paragraph 2.26 |  |  | (4) Total supply minus total demand.
(2) Stock fall (+), stock rise (-). |  |  | (5) Because of the small number of benzole suppliers, figures for
(3) Coke oven gas and blast furnace gas transfers are |  |  | benzole and tars cannot be given separately.
for synthetic coke oven gas, see paragraph 2.48.

## DUKES 09 (5.1)
Commodity balances
Electricity
GWh
| 1998 | 1999 | 2000 | 2001 | 2002 | 2003 | 2004 | 2005 | 2006 | 2007 | 2008
Total electricity
Supply
Production | 361078 | 365250 | 374374 | 382356 | 384594 | 395475 | 391218.6877 | 395382.8468 | 393439.7449 | 393184.3388 | 385560.2249
Other sources (1) | 1624 | 2902 | 2694 | 2422 | 2652 | 2734 | 2648.549 | 2929.7585 | 3852.6022 | 3859.2262 | 4088.9414
Imports | 12599 | 14507 | 14308 | 10663 | 9182 | 5119 | 9783.8487 | 11160.065 | 10281.6961 | 8612.886 | 12293.681
Exports | -131 | -263 | -134 | -264 | -768 | -2959 | -2294 | -2839.2 | -2764.7199 | -3398.3618 | -1271.5793
Marine bunkers | 0 | 0 | - | - | - | 0 | 0 | 0 | 0 | 0 | 0
Stock change | 0 | 0 | - | - | - | 0 | 0 | 0 | 0 | 0 | 0
Transfers | 0 | 0 | - | - | - | 0 | 0 | 0 | 0 | 0 | 0
Total supply | 375170 | 382396 | 391243 | 395177 | 395661 | 400369 | 401356.9121 | 406633.4912 | 404809.3232 | 402258.0892 | 400671.268
Statistical difference (2) | 1861 | 1564 | 1497 | 1167 | 983 | 2208 | 2386.7684 | 2382.2539 | 1045.8537 | 983.8767 | 1052.5228
Total demand | 373309 | 380832 | 389746 | 394010 | 394678 | 398161 | 398970.1437 | 404251.2373 | 403763.4695 | 401274.2125 | 399618.7452
Transformation | 0 | 0 |  |  |  | 0 | 0 | 0 | 0 | 0 | 0
Electricity generation | 0 | 0 | - | - | - | 0 | 0 | 0 | 0 | 0 | 0
Major power producers | 0 | 0 | - | - | - | 0 | 0 | 0 | 0 | 0 | 0
Other generators | 0 | 0 | - | - | - | 0 | 0 | 0 | 0 | 0 | 0
Heat generation | 0 | 0 | - | - | - | 0 | 0 | 0 | 0 | 0 | 0
Petroleum refineries | 0 | 0 | - | - | - | 0 | 0 | 0 | 0 | 0 | 0
Coke manufacture | 0 | 0 | - | - | - | 0 | 0 | 0 | 0 | 0 | 0
Blast furnaces | 0 | 0 | - | - | - | 0 | 0 | 0 | 0 | 0 | 0
Patent fuel manufacture | 0 | 0 | - | - | - | 0 | 0 | 0 | 0 | 0 | 0
Other | 0 | 0 | - | - | - | 0 | 0 | 0 | 0 | 0 | 0
Energy industry use | 29674 | 29790 | 30680 | 30387 | 31297 | 32081 | 29293.6155 | 30102.4762 | 32055.399 | 33440.8025 | 30631.9144
Electricity generation | 17408 | 16707 | 16304 | 17394 | 17126 | 18136 | 17029.8777 | 17870.8195 | 18503.6516 | 17698.7037 | 16317.0732
Oil and gas extraction | 537 | 408 | 527 | 675 | 540 | 551 | 557.814 | 505.301 | 545.7517 | 560.3842 | 598.1617
Petroleum refineries | 5136 | 4981 | 6362 | 5231 | 6553 | 5769 | 4680.7695 | 4459.0197 | 4660.3413 | 6695.5016 | 5099.3465
Coal extraction and coke manufacture | 1334 | 1358 | 1283 | 1223 | 1163 | 1190 | 1118.472 | 1164.594 | 1132.8524 | 1072.7425 | 1057.9655
Blast furnaces | 948 | 948 | 877 | 885 | 502 | 492 | 467.5367 | 514.5305 | 496.6122 | 478.7854 | 452.0437
Patent fuel manufacture | 0 | 0 | - | - | - | 0 | 0 | 0 | 0 | 0 | 0
Pumped storage | 2594 | 3774 | 3499 | 3210 | 3463 | 3546 | 3497.1022 | 3706.8241 | 4917.84 | 5071.266 | 5371.305
Other | 1717 | 1614 | 1828 | 1769 | 1950 | 2398 | 1942.0435 | 1881.3874 | 1798.3498 | 1863.4191 | 1736.0188
Losses | 27957 | 28298 | 29649 | 30902 | 29980 | 29862 | 30727.7695 | 27674.0969 | 27410.4036 | 26469.2905 | 27425.3738
Final consumption | 315678 | 322744 | 329420 | 332721 | 333401 | 336218 | 338948.7586 | 346474.6643 | 344297.6669 | 341364.1195 | 341561.457
Industry | 107177 | 110978 | 114112 | 111337 | 112648 | 113358 | 115841.5183 | 120524.0726 | 117918.298 | 117007.1261 | 113557.6233
Unclassified | 0 | 0 | - | - | - | 0 | 0 | 0 | 0 | 0 | 0
Iron and steel | 9571 | 9779 | 6349 | 5303 | 5092 | 5434 | 5412.0479 | 5019.6226 | 5860.2421 | 4923.6735 | 4868.021
Non-ferrous metals | 5698 | 5895 | 6152 | 7324 | 6365 | 7284 | 7518.0129 | 7693.051 | 7523.8349 | 7330.5836 | 7079.469
Mineral products | 7142 | 7265 | 8109 | 7247 | 7115 | 7651 | 7834.5353 | 7977.6248 | 7968.7229 | 7859.4184 | 7756.3785
Chemicals | 20916 | 21677 | 23732 | 21079 | 22861 | 20941 | 21128.3204 | 24125.23 | 22391.3759 | 22199.5056 | 21146.7203
Mechanical engineering, etc | 8520 | 8824 | 9420 | 8569 | 8794 | 8839 | 8509.6393 | 8632.749 | 8490.4845 | 8518.0652 | 8283.4329
Electrical engineering, etc | 5996 | 6006 | 6196 | 5697 | 5880 | 6019 | 6809.3359 | 7420.1981 | 7341.4829 | 7289.4327 | 6979.2265
Vehicles | 5586 | 5615 | 6316 | 5824 | 5625 | 5660 | 5682.4652 | 5840.5845 | 5847.6024 | 5731.0286 | 5594.5087
Food, beverages, etc | 11852 | 12524 | 11724 | 11570 | 12166 | 11949 | 12348.4799 | 12772.9007 | 12317.4911 | 12283.4101 | 12224.0711
Textiles, leather, etc | 3666 | 3751 | 3599 | 3303 | 3463 | 3443 | 3407.3189 | 3392.9222 | 3381.905 | 3349.4086 | 3183.7444
Paper, printing, etc | 10684 | 10989 | 11416 | 11511 | 11988 | 12750 | 13670.9601 | 13724.9052 | 13406.1618 | 13356.0766 | 13219.5367
Other industries | 16012 | 17125 | 19514 | 22213 | 21599 | 21686 | 21716.0238 | 21995.2902 | 21749.292 | 22568.0144 | 21717.3489
Construction | 1534 | 1528 | 1586 | 1698 | 1700 | 1701 | 1804.3787 | 1928.9943 | 1639.7026 | 1598.5088 | 1505.1653
Transport | 8511 | 8579 | 8623 | 8828 | 8454 | 8212 | 8462.8548 | 8816.0525 | 8232.2699 | 8100.2794 | 8434.2654
Air | 0 | 0 | - | - | - | 0 | 0 | 0 | 0 | 0 | 0
Rail (3) | 2700 | 2700 | 2700 | 2700 | 2700 | 2700 | 2750 | 2800 | 2900 | 2900 | 2900
Road | 0 | 0 | - | - | - | 0 | 0 | 0
National navigation | 0 | 0 | - | - | - | 0 | 0 | 0 | 0 | 0 | 0
Pipelines | 0 | 0 | - | - | - | 0 | 0 | 0 | 0 | 0 | 0
Other | 199990 | 203187 | 206685 | 212557 | 212299 | 214648 | 214644.3854 | 217134.5392 | 218147.099 | 216256.7139 | 219569.5684
Domestic | 109410 | 110308 | 111842 | 115337 | 114534 | 115761 | 115526.4692 | 116811.138 | 116449.3441 | 115050.5848 | 117840.5638
Public administration | 21577 | 21951 | 20913 | 21105 | 20657 | 20623 | 20708.4756 | 20877.8732 | 22192.2271 | 22346.7065 | 22108.1099
Commercial | 64952 | 66748 | 69571 | 72014 | 72963 | 74238 | 74215.4906 | 75293.785 | 75375.6511 | 74734.564 | 75554.0368
Agriculture | 4051 | 4180 | 4358 | 4100 | 4145 | 4025 | 4193.95 | 4151.743 | 4129.8767 | 4124.8586 | 4066.8579
Miscellaneous | 0 | 0 | - | - | - | 0 | 0 | 0 | 0 | 0 | 0
Non energy use | 0 | 0 | 0 | 0 | 0 | 0 | 0 | 0 | 0 | 0
Commodity balances (continued)
Electricity
GWh
| 1998 | 1999 | 2000 | 2001 | 2002 | 2003 | 2004 | 2005 | 2006 | 2007 | 2008
Electricity production
Total production (4) | 361078 | 365250 | 374374 | 382356 | 384594 | 395475.2146 | 391218.6877 | 395382.8468 | 393439.7449 | 393184.3388 | 385560.2249
Primary electricity
Major power producers | 103723 | 99564 | 89394 | 93307 | 91776 | 91253.9649 | 83906.9056 | 85444.0028 | 79143.9562 | 70740.7585 | 62066.9235
Nuclear | 99486 | 95133 | 85063 | 90093 | 87848 | 88686.2659 | 79999.1056 | 81618.1028 | 75450.6569 | 63028.3427 | 52485.8083
Large scale hydro (4) | 4237 | 4431 | 4331 | 3215 | 3927 | 2523.417 | 3772.923 | 3636.591 | 3481.4458 | 3906.0243 | 3970.6444
Small scale hydro | .. | .. | .. | .. | ..(7) | 44.282 | 134.877 | 189.309 | 211.8535 | 237.5547 | 253.1684
Wind (5) | 0 | 0 | 0 | 0 | 0 | 0 | 0 | 0 | 0 | 3568.8368 | 5357.3024
Other generators | 1757 | 1756 | 1701 | 1805 | 2119 | 1948.2642 | 2875.3149 | 4007.6876 | 5135.6081 | 2663.85 | 2700.9291
Nuclear | 0 | 0 | 0 | 0 | 0 | 0 | 0 | 0 | 0 | 0 | 0
Large scale hydro | 674 | 698 | 540 | 630 | 657 | 561.267 | 788.377 | 841.1 | 634.106 | 647.969 | 629.29
Small scale hydro | 206 | 207 | 214 | 210 | 204(7) | 98.703 | 147.823 | 254.491 | 265.7495 | 296.8463 | 314.6891
Wind (5) | 877 | 851 | 947 | 965 | 1259 | 1288.2942 | 1939.1149 | 2912.0966 | 4235.7526 | 1719.0347 | 1756.95
Secondary electricity
Major power producers | 228417 | 234142 | 249695 | 257328 | 259566 | 268612.4884 | 271757.7433 | 273838.3713 | 278235.5068 | 286810.0152 | 289128.37
Coal | 118595 | 102074 | 117025 | 127128 | 120958 | 134023.2773 | 127826.5674 | 130894.125 | 145311.1402 | 132675.3202 | 121251.3441
Oil | 3442 | 2943 | 2415 | 2472 | 2011 | 2197.1121 | 1882.7795 | 2715.9101 | 3358.644 | 2400.7627 | 3666.9736
Gas | 105804 | 128365 | 129558 | 126999 | 135741 | 131237.8731 | 140576.967 | 137482.7421 | 126637.2396 | 149345.946 | 161578.7565
Renewables | 576 | 760 | 698 | 729 | 856 | 1154.2259 | 1471.4293 | 2745.594 | 2928.483 | 2387.9863 | 2631.2959
Other | 0 | 0 | 0 | 0 | 0 | 0 | 0 | 0 | 0 | 0 | 0
Other generators | 27181 | 29788 | 33584 | 29915 | 31133 | 33660.497 | 32678.7239 | 32092.785 | 30924.6738 | 32969.7151 | 31664.0023
Coal | 4376 | 4106 | 2925 | 4333 | 3321 | 4281.767 | 3961.076 | 3947.003 | 3902.595 | 3869.762 | 4063.2869
Oil | 3913 | 3606 | 4109 | 2781 | 2788 | 2397.3197 | 2761.3801 | 2416.9941 | 2450.3804 | 2331.1227 | 2434.0879
Gas | 11994 | 14537 | 18519 | 14906 | 16536 | 17643.4752 | 16487.3408 | 15159.249 | 14190.6244 | 16437.823 | 15170.1969
Renewables | 2661 | 3227 | 3630 | 4318 | 4769 | 5537.462 | 6407.0661 | 6893.6606 | 7009.6681 | 7588.9023 | 7703.5212
Other | 4237 | 4312 | 4401 | 3577 | 3719 | 3800.4731 | 3061.8609 | 3675.8783 | 3371.406 | 2742.1051 | 2292.9094
Primary and secondary production (6)
Nuclear | 99486 | 95133 | 85063 | 90093 | 87848 | 88686.2659 | 79999.1056 | 81618.1028 | 75450.6569 | 63028.3427 | 52485.8083
Hydro | 5117 | 5336 | 5085 | 4055 | 4788 | 3227.669 | 4844 | 4921.491 | 4593.1547 | 5088.3943 | 5167.7919
Wind | 877 | 851 | 947 | 965 | 1259 | 1288.2942 | 1939.1149 | 2912.0966 | 4235.7526 | 5287.8715 | 7114.2524
Coal | 122971 | 106180 | 119950 | 131461 | 124279 | 138305.0443 | 131787.6434 | 134841.128 | 149213.7352 | 136545.0822 | 125314.631
Oil | 7355 | 6549 | 6524 | 5253 | 4799 | 4594.4318 | 4644.1596 | 5132.9042 | 5809.0243 | 4731.8853 | 6101.0615
Gas | 117798 | 142902 | 148077 | 141905 | 152277 | 148881.3483 | 157064.3078 | 152641.9911 | 140827.864 | 165783.769 | 176748.9534
Other renewables | 3237 | 3987 | 4328 | 5048 | 5625 | 6691.6878 | 7878.4955 | 9639.2546 | 9938.1511 | 9976.8886 | 10334.817
Other | 4237 | 4312 | 4401 | 3577 | 3719 | 3800.4731 | 3061.8609 | 3675.8783 | 3371.406 | 2742.1051 | 2292.9094
Total production | 361078 | 365250 | 374375 | 382356 | 384594 | 395475.2146 | 391218.6877 | 395382.8468 | 393439.7449 | 393184.3388 | 385560.2249
(1) Pumped storage production.
(2) Total supply minus total demand.
(3) See paragraph 5.11.
(4) Excludes pumped storage production.
(5) From 2007, major wind farm companies are included under Major Power Producers, see paragraph 5.3
(6) These figures are the same as the electricity generated figures in Table 5.6 except that they exclude
pumped storage production. Table 5.6 shows that electricity used on works is deducted to obtain
electricity supplied. It is electricity supplied that is used to produce Chart 5.3 showing each fuel's share
of electricity output (see paragraph 5.28).
(7) A re-assessment in 2004 showed that some small scale hydro output previously classified to Other
Generators should be classified to Major Power Producers. This re-classification cannot be
extended back to earlier years.

## DUKES 09 (5.6)
5.6 Electricity fuel use, generation and supply
GWh
| Thermal sources | [7 empty] | Non-thermal sources
| Coal | Oil | Gas | Nuclear | Renew- | Other | Total |  | Hydro- | Hydro- | Other | Total
[5 empty] | ables | (3) |  |  | natural | pumped | (4) | All
[5 empty] | (1) |  |  |  | flow | storage |  | sources
1996
Major power producers (2)
Fuel used | 376812 | 35099 | 176702 | 257953 | 1524 | 0 | 848090 |  | 2801 | 1556 | 0 | 852447
Generation | 140238 | 11132 | 75301 | 94671 | 536 | 0 | 321878 |  | 2801 | 1556 | 0 | 326235
Used on works | 4244 | 800 | 937 | 8851 | 48 | 0 | 14880 |  | 38 | 49 | 0 | 14967
Supplied (gross) | 135994 | 10332 | 74364 | 85820 | 488 | 0 | 306998 |  | 2763 | 1507 | 0 | 311268
Used in pumping | [11 empty] | 2430
Supplied (net) | [11 empty] | 308838
Other generators (2)
Fuel used | 14126 | 10856 | 25227 | 0 | 7140 | 16066 | 73415 |  | 592 | 0 | 486 | 74492
Generation | 4978 | 3823 | 8785 | 0 | 1685 | 4283 | 23554 |  | 592 | 0 | 486 | 24632
Used on works | 252 | 274 | 294 | 0 | 86 | 197 | 1103 |  | 8 | 0 | 0 | 1111
Supplied | 4726 | 3549 | 8491 | 0 | 1599 | 4086 | 22451 |  | 584 | 0 | 486 | 23521
All generating companies
Fuel used | 390938 | 45955 | 201929 | 257953 | 8664 | 16066 | 921505 |  | 3393 | 1556 | 486 | 926939
Generation | 145216 | 14955 | 84086 | 94671 | 2221 | 4283 | 345432 |  | 3393 | 1556 | 486 | 350867
Used on works | 4496 | 1074 | 1231 | 8851 | 134 | 197 | 15983 |  | 46 | 49 | 0 | 16078
Supplied (gross) | 140720 | 13881 | 82855 | 85820 | 2087 | 4086 | 329449 |  | 3347 | 1507 | 486 | 334789
Used in pumping | [11 empty] | 2430
Supplied (net) | [11 empty] | 332359
1997
Major power producers (2)
Fuel used | 322302 | 16015 | 223691 | 267428 | 1617 | 0 | 831053 |  | 3337 | 1486 | 0 | 835876
Generation | 114968 | 5267 | 100330 | 98146 | 599 | 0 | 319310 |  | 3337 | 1486 | 0 | 324133
Used on works | 4909 | 378 | 1177 | 8805 | 57 | 0 | 15326 |  | 38 | 47 | 0 | 15411
Supplied (gross) | 110059 | 4889 | 99153 | 89341 | 542 | 0 | 303984 |  | 3299 | 1439 | 0 | 308722
Used in pumping | [11 empty] | 2477
Supplied (net) | [11 empty] | 306245
Other generators (2)
Fuel used | 14312 | 9238 | 28096 | 0 | 8695 | 16066 | 76407 |  | 832 | 0 | 667 | 77907
Generation | 4750 | 3419 | 10633 | 0 | 1994 | 4239 | 25035 |  | 832 | 0 | 667 | 26534
Used on works | 242 | 245 | 351 | 0 | 106 | 195 | 1139 |  | 10 | 0 | 0 | 1149
Supplied | 4508 | 3174 | 10282 | 0 | 1888 | 4044 | 23896 |  | 822 | 0 | 667 | 25385
All generating companies
Fuel used | 336614 | 25253 | 251787 | 267428 | 10312 | 16066 | 907460 |  | 4169 | 1486 | 667 | 913783
Generation | 119718 | 8686 | 110963 | 98146 | 2593 | 4239 | 344345 |  | 4169 | 1486 | 667 | 350667
Used on works | 5151 | 623 | 1528 | 8805 | 163 | 195 | 16465 |  | 48 | 47 | 0 | 16560
Supplied (gross) | 114567 | 8063 | 109435 | 89341 | 2430 | 4044 | 327880 |  | 4121 | 1439 | 667 | 334107
Used in pumping | [11 empty] | 2477
Supplied (net) | [11 empty] | 331630
1998
Major power producers (2)
Fuel used | 334037 | 9827 | 236298 | 272642 | 2338 | 0 | 855142 |  | 4237 | 1624 | 0 | 861003
Generation | 118595 | 3442 | 105804 | 99486 | 576 | 0 | 327903 |  | 4237 | 1624 | 0 | 333764
Used on works | 5701 | 231 | 1116 | 8896 | 129 | 0 | 16072 |  | 12 | 55 | 0 | 16140
Supplied (gross) | 112894 | 3211 | 104688 | 90590 | 447 | 0 | 311830 |  | 4225 | 1569 | 0 | 317624
Used in pumping | [11 empty] | 2594
Supplied (net) | [11 empty] | 315030
Other generators (2)
Fuel used | 13659 | 7966 | 31433 | 0 | 11221 | 16046 | 80325 |  | 881 | 0 | 877 | 82083
Generation | 4376 | 3913 | 11994 | 0 | 2661 | 4236 | 27180 |  | 881 | 0 | 877 | 28938
Used on works | 235 | 290 | 392 | 0 | 145 | 194 | 1256 |  | 12 | 0 | 0 | 1268
Supplied | 4141 | 3623 | 11602 | 0 | 2516 | 4042 | 25924 |  | 869 | 0 | 877 | 27670
All generating companies
Fuel used | 347696 | 17793 | 267731 | 272642 | 13559 | 16046 | 935467 |  | 5118 | 1624 | 877 | 943086
Generation | 122971 | 7355 | 117798 | 99486 | 3237 | 4236 | 355083 |  | 5118 | 1624 | 877 | 362702
Used on works | 5936 | 521 | 1508 | 8896 | 274 | 194 | 17329 |  | 24 | 55 | 0 | 17408
Supplied (gross) | 117035 | 6834 | 116290 | 90590 | 2963 | 4042 | 337754 |  | 5094 | 1569 | 877 | 345294
Used in pumping | [11 empty] | 2594
Supplied (net) | [11 empty] | 342700
| Thermal sources | [7 empty] | Non-thermal sources
| Coal | Oil | Gas | Nuclear | Renew- | Other | Total |  | Hydro- | Hydro- | Other | Total
[5 empty] | ables | (3) |  |  | natural | pumped | (4) | All
[5 empty] | (1) |  |  |  | flow | storage |  | sources
1999
Major power producers (2)
Fuel used | 285004 | 9500 | 281986 | 258374 | 2546 | 0 | 837410 | 0 | 4431 | 2902 | 0 | 844744
Generation | 102074 | 2943 | 128365 | 95133 | 761 | 0 | 329276 | 0 | 4431 | 2902 | 0 | 336608
Used on works | 4725 | 210 | 2759 | 7461 | 187 | 0 | 15342 | 0 | 21 | 98 | 0 | 15461
Supplied (gross) | 97348 | 2733 | 125606 | 87672 | 574 | 0 | 313933 | 0 | 4409 | 2804 | 0 | 321147
Used in pumping | [11 empty] | 3774
Supplied (net) | [11 empty] | 317373
Other generators (2)
Fuel used | 11702 | 8420 | 33562 | 0 | 13659 | 16187 | 83531 | 0 | 905 | 0 | 851 | 85287
Generation | 4106 | 3606 | 14537 | 0 | 3227 | 4312 | 29787 | 0 | 905 | 0 | 851 | 31543
Used on works | 197 | 267 | 471 | 0 | 100 | 198 | 1233 | 0 | 11 | 0 | 0 | 1245
Supplied | 3909 | 3339 | 14066 | 0 | 3126 | 4113 | 28554 | 0 | 894 | 0 | 851 | 30298
All generating companies
Fuel used | 296706 | 17920 | 315548 | 258374 | 16205 | 16187 | 920941 | 0 | 5336 | 2902 | 851 | 930030
Generation | 106179 | 6549 | 142902 | 95133 | 3988 | 4312 | 359063 | 0 | 5336 | 2902 | 851 | 368151
Used on works | 4922 | 477 | 3230 | 7461 | 287 | 198 | 16576 | 0 | 33 | 98 | 0 | 16706
Supplied (gross) | 101257 | 6072 | 139672 | 87672 | 3700 | 4113 | 342487 | 0 | 5303 | 2804 | 851 | 351445
Used in pumping | [11 empty] | 3774
Supplied (net) | [11 empty] | 347671
2000
Major power producers (2)
Fuel used | 322907 | 8981 | 283781 | 228358 | 2921 | - | 846949 | - | 4331 | 2694 | - | 853974
Generation | 117025 | 2415 | 129558 | 85063 | 698 | - | 334758 | - | 4331 | 2694 | - | 341783
Used on works | 5175 | 292 | 2592 | 6729 | 58 | - | 14846 | - | 15 | 91 | - | 14952
Supplied (gross) | 111850 | 2123 | 126965 | 78334 | 640 | - | 319912 | - | 4316 | 2603 | - | 326831
Used in pumping | [11 empty] | 3499
Supplied (net) | [11 empty] | 323332
Other generators (2)
Fuel used | 10522 | 9042 | 40779 | - | 15517 | 15743 | 91603 | - | 755 | - | 947 | 93304
Generation | 2925 | 4109 | 18519 | - | 3630 | 4401 | 33584 | - | 755 | - | 947 | 35285
Used on works | 39 | 304 | 592 | - | 203 | 202 | 1340 | - | 12 | - | - | 1352
Supplied | 2887 | 3805 | 17927 | - | 3427 | 4198 | 32244 | - | 743 | - | 947 | 33933
All generating companies
Fuel used | 333429 | 18023 | 324560 | 228358 | 18439 | 15743 | 938551 | - | 5085 | 2694 | 947 | 947278
Generation | 119950 | 6524 | 148077 | 85063 | 4328 | 4401 | 368342 | - | 5085 | 2694 | 947 | 377069
Used on works | 5214 | 596 | 3184 | 6729 | 261 | 202 | 16186 | - | 27 | 91 | - | 16304
Supplied (gross) | 114736 | 5928 | 144892 | 78334 | 4067 | 4198 | 352156 | - | 5058 | 2603 | 947 | 360764
Used in pumping | [11 empty] | 3499
Supplied (net) | [11 empty] | 357266
| Thermal sources | [7 empty] | Non-thermal sources
| Coal | Oil | Gas | Nuclear | Renew- | Other | Total |  | Hydro- | Hydro- | Other | Total
[5 empty] | ables | (3) |  |  | natural | pumped | (4) | All
[5 empty] | (1) |  |  |  | flow | storage |  | sources
2001
Major power producers (2)
Fuel used | 355582 | 9510 | 276761 | 241537 | 3102 | 0 | 886492 | - | 3215 | 2422 | 0 | 892129
Generation | 127128 | 2472 | 126999 | 90093 | 738 | 0 | 347429 | - | 3215 | 2422 | 0 | 353066
Used on works | 5830 | 281 | 2709 | 7108 | 46 | 0 | 15973 | - | 11 | 82 | 0 | 16066
Supplied (gross) | 121298 | 2192 | 124289 | 82985 | 692 | 0 | 331456 | - | 3203 | 2340 | 0 | 336999
Used in pumping | [11 empty] | 3210
Supplied (net) | [11 empty] | 333789
Other generators (2)
Fuel used | 11987 | 7035 | 35757 | 0 | 18849 | 12053 | 85682 | - | 840 | 0 | 967 | 87489
Generation | 4333 | 2781 | 14906 | 0 | 4316 | 3577 | 29913 | - | 840 | 0 | 967 | 31721
Used on works | 230 | 196 | 480 | 0 | 246 | 165 | 1316 | - | 12 | 0 | 0 | 1328
Supplied | 4104 | 2585 | 14426 | 0 | 4070 | 3412 | 28597 | - | 829 | 0 | 967 | 30393
All generating companies
Fuel used | 367569 | 16545 | 312518 | 241537 | 21951 | 12053 | 972174 | - | 4055 | 2422 | 967 | 979618
Generation | 131461 | 5253 | 141905 | 90093 | 5054 | 3577 | 377342 | - | 4055 | 2422 | 967 | 384786
Used on works | 6059 | 476 | 3189 | 7108 | 292 | 165 | 17289 | - | 23 | 82 | 0 | 17394
Supplied (gross) | 125402 | 4777 | 138716 | 82985 | 4762 | 3412 | 360053 | - | 4032 | 2340 | 967 | 367392
Used in pumping | [11 empty] | 3210
Supplied (net) | [11 empty] | 364182
2002
Major power producers (2)
Fuel used | 332889 | 8011 | 291264 | 233765 | 3186 | 0 | 869115 | - | 3927 | 2652 | 0 | 875694
Generation | 120958 | 2011 | 135741 | 87848 | 856 | 0 | 347414 | - | 3927 | 2652 | 0 | 353994
Used on works | 5574 | 378 | 2877 | 6758 | 55 | 0 | 15643 | - | 14 | 90 | 0 | 15746
Supplied (gross) | 115383 | 1633 | 132864 | 81090 | 802 | 0 | 331772 | - | 3914 | 2562 | 0 | 338248
Used in pumping | [11 empty] | 3463
Supplied (net) | [11 empty] | 334785
Other generators (2)
Fuel used | 11663 | 6966 | 38177 | 0 | 20922 | 12343 | 90071 | - | 860 | 0 | 1259 | 92190
Generation | 3321 | 2788 | 16536 | 0 | 4769 | 3719 | 31133 | - | 860 | 0 | 1259 | 33252
Used on works | 230 | 204 | 530 | 0 | 264 | 141 | 1369 | - | 11 | 0 | 0 | 1380
Supplied | 3092 | 2584 | 16006 | 0 | 4505 | 3578 | 29765 | - | 849 | 0 | 1259 | 31873
All generating companies
Fuel used | 344552 | 14977 | 329442 | 233765 | 24107 | 12343 | 959186 | - | 4788 | 2652 | 1259 | 967884
Generation | 124279 | 4799 | 152277 | 87848 | 5625 | 3719 | 378548 | - | 4788 | 2652 | 1259 | 387246
Used on works | 5804 | 582 | 3407 | 6758 | 318 | 141 | 17011 | - | 25 | 90 | 0 | 17126
Supplied (gross) | 118475 | 4217 | 148870 | 81090 | 5307 | 3578 | 361537 | - | 4763 | 2562 | 1259 | 370120
Used in pumping | [11 empty] | 3463
Supplied (net) | [11 empty] | 366657
2003
Major power producers (2)
Fuel used | 367162 | 7604 | 284662 | 233080 | 4434 | 0 | 896941 |  | 2568 | 2734 | 0 | 902243
Generation | 134023 | 2197 | 131238 | 88686 | 1154 | 0 | 357299 |  | 2568 | 2734 | 0 | 362600
Used on works | 6325 | 249 | 3201 | 6775 | 95 | 0 | 16645 |  | 9 | 92 | 0 | 16747
Supplied (gross) | 127698 | 1948 | 128037 | 81911 | 1059 | 0 | 340654 |  | 2559 | 2641 | 0 | 345854
Used in pumping | [11 empty] | 3546
Supplied (net) | [11 empty] | 342308
Other generators (2)
Fuel used | 11301 | 6263 | 39265 | 0 | 23574 | 17703 | 98106 |  | 660 | 0 | 1288 | 100054
Generation | 4282 | 2397 | 17643 | 0 | 5537 | 3800 | 33660 |  | 660 | 0 | 1288 | 35609
Used on works | 220 | 174 | 547 | 0 | 306 | 135 | 1382 |  | 7 | 0 | 0 | 1389
Supplied | 4062 | 2223 | 17097 | 0 | 5231 | 3665 | 32278 |  | 653 | 0 | 1288 | 34220
All generating companies
Fuel used | 378463 | 13867 | 323926 | 233080 | 28008 | 17703 | 995047 |  | 3228 | 2734 | 1288 | 1002297
Generation | 138305 | 4594 | 148881 | 88686 | 6692 | 3800 | 390959 |  | 3228 | 2734 | 1288 | 398209
Used on works | 6545 | 424 | 3747 | 6775 | 401 | 135 | 18027 |  | 16 | 92 | 0 | 18136
Supplied (gross) | 131760 | 4171 | 145134 | 81911 | 6290 | 3665 | 372932 |  | 3212 | 2641 | 1288 | 380074
Used in pumping | [11 empty] | 3546
Supplied (net) | [11 empty] | 376528
2004
Major power producers (2)
Fuel used | 353256 | 6708.593 | 304495 | 211247.8205 | 6281.898 | 0 | 881989.3116 |  | 3907.8 | 2648.549 | 0 | 888545.6606
Generation | 127826.5674 | 1882.7795 | 140576.967 | 79999.1056 | 1471.4293 | 0 | 351756.8489 |  | 3907.8 | 2648.549 | 0 | 358313.198
Used on works | 5889.9176 | 354.4407 | 2819.4038 | 6317.464 | 104.408 | 0 | 15485.634 |  | 6.3174 | 89.5645 | 0 | 15581.5159
Supplied (gross) | 121936.6498 | 1528.3389 | 137757.5632 | 73681.6417 | 1367.0214 | 0 | 336271.2149 |  | 3901.4826 | 2558.9846 | 0 | 342731.6821
Used in pumping | [11 empty] | 3497.1022
Supplied (net) | [11 empty] | 339234.5799
Other generators (2)
Fuel used | 10901.5246 | 6083.1606 | 35732.663 | 0 | 25902.0318 | 16131.9743 | 94751.3543 |  | 936.199 | 0 | 1939.1149 | 97626.6682
Generation | 3961.076 | 2761.3801 | 16487.3408 | 0 | 6468.5661 | 3061.8609 | 32740.2239 |  | 936.199 | 0 | 1939.1149 | 35615.5378
Used on works | 208.3874 | 195.9383 | 510.8409 | 0 | 408.0768 | 110.9555 | 1434.1988 |  | 16.74 | 0 | 0 | 1450.9388
Supplied | 3752.6886 | 2565.4417 | 15976.4999 | 0 | 6060.4894 | 2950.9054 | 31306.0251 |  | 919.459 | 0 | 1939.1149 | 34164.599
All generating companies
Fuel used | 364157.5246 | 12791.7536 | 340227.663 | 211247.8205 | 32183.9299 | 16131.9743 | 976740.6659 |  | 4843.999 | 2648.549 | 1939.1149 | 986172.3288
Generation | 131787.6434 | 4644.1596 | 157064.3078 | 79999.1056 | 7939.9955 | 3061.8609 | 384497.0728 |  | 4843.999 | 2648.549 | 1939.1149 | 393928.7357
Used on works | 6098.3049 | 550.379 | 3330.2447 | 6317.464 | 512.4847 | 110.9555 | 16919.8328 |  | 23.0574 | 89.5645 | 0 | 17032.4547
Supplied (gross) | 125689.3385 | 4093.7806 | 153734.0631 | 73681.6417 | 7427.5107 | 2950.9054 | 367577.24 |  | 4820.9416 | 2558.9846 | 1939.1149 | 376896.281
Used in pumping | [11 empty] | 3497.1022
Supplied (net) | [11 empty] | 373399.1789
2005
Major power producers (2)
Fuel used | 368134.2656 | 10268.4368 | 295642.8343 | 213661.1409 | 9515.4219 | 0 | 897222.0996 |  | 3825.9 | 2873.3944 | 0 | 903921.394
Generation | 130689.9879 | 2921.1573 | 137482.7421 | 81618.1028 | 2744.4839 | 0 | 355456.4741 |  | 3825.9 | 2873.3944 | 0 | 362155.7686
Used on works | 5913.93 | 530.2164 | 2958.5148 | 6445.3148 | 258.0599 | 0 | 16106.036 |  | 5.3641 | 97.1679 | 0 | 16208.5681
Supplied (gross) | 124776.0579 | 2390.9409 | 134524.2273 | 75172.788 | 2486.424 | 0 | 339350.4381 |  | 3820.5359 | 2776.2265 | 0 | 345947.2005
Used in pumping | [11 empty] | 3706.8241
Supplied (net) | [11 empty] | 342240.3764
Other generators (2)
Fuel used | 10711.6971 | 5453.7564 | 32729.313 | 0 | 29474.8895 | 21326.5982 | 99696.2542 |  | 1095.629 | 0 | 2912.0966 | 103703.9798
Generation | 3947.003 | 2416.9941 | 15159.249 | 0 | 6940.6986 | 3675.8783 | 32139.823 |  | 1095.629 | 0 | 2912.0966 | 36147.5486
Used on works | 209.8577 | 157.481 | 469.8131 | 0 | 472.4877 | 132.614 | 1442.2534 |  | 166.1225 | 0 | 0 | 1608.3759
Supplied | 3737.1453 | 2259.5131 | 14689.4359 | 0 | 6468.2109 | 3543.2644 | 30697.5697 |  | 929.5065 | 0 | 2912.0966 | 34539.1728
All generating companies
Fuel used | 378845.9627 | 15722.1932 | 328372.1473 | 213661.1409 | 38990.3114 | 21326.5982 | 996918.3538 |  | 4921.529 | 2873.3944 | 2912.0966 | 1007625.3738
Generation | 134636.9909 | 5338.1514 | 152641.9911 | 81618.1028 | 9685.1825 | 3675.8783 | 387596.2972 |  | 4921.529 | 2873.3944 | 2912.0966 | 398303.3172
Used on works | 6123.7877 | 687.6974 | 3428.3279 | 6445.3148 | 730.5476 | 132.614 | 17548.2894 |  | 171.4866 | 97.1679 | 0 | 17816.9439
Supplied (gross) | 128513.2032 | 4650.454 | 149213.6632 | 75172.788 | 8954.6349 | 3543.2644 | 370048.0078 |  | 4750.0424 | 2776.2265 | 2912.0966 | 380486.3732
Used in pumping | [11 empty] | 3706.8241
Supplied (net) | [11 empty] | 376779.5492
2006
Major power producers (2)
Fuel used | 407027.1936 | 11751.0453 | 278148.9237 | 199237.0628 | 8503.73 | 0 | 904667.9554 |  | 3693.2993 | 3852.6022 | 0 | 912213.8569
Generation | 145311.1402 | 3358.644 | 126637.2396 | 75450.6569 | 2928.483 | 0 | 353686.1637 |  | 3693.2993 | 3852.6022 | 0 | 361232.0652
Used on works | 7163.7058 | 592.1017 | 2633.8137 | 6213.5009 | 285.185 | 0 | 16888.3071 |  | 12.8808 | 130.2812 | 0 | 17031.4691
Supplied (gross) | 138147.4344 | 2766.5423 | 124003.426 | 69237.156 | 2643.2979 | 0 | 336797.8566 |  | 3680.4185 | 3722.321 | 0 | 344200.5961
Used in pumping | [11 empty] | 4917.84
Supplied (net) | [11 empty] | 339282.7561
Other generators (2)
Fuel used | 10990.8954 | 6146.1442 | 30105.3734 | 0 | 31848.5742 | 17411.9899 | 96502.9771 |  | 899.853 | 0 | 4235.7526 | 101638.5827
Generation | 3902.595 | 2450.3804 | 14190.6244 | 0 | 7009.6681 | 3371.406 | 30924.6738 |  | 899.853 | 0 | 4235.7526 | 36060.2794
Used on works | 209.5874 | 155.5145 | 439.7907 | 0 | 533.7132 | 119.1563 | 1457.7621 |  | 14.4204 | 0 | 0 | 1472.1824
Supplied | 3693.0076 | 2294.8659 | 13750.8336 | 0 | 6475.9549 | 3252.2497 | 29466.9117 |  | 885.4326 | 0 | 4235.7526 | 34588.097
All generating companies
Fuel used | 418018.089 | 17897.1895 | 308254.2971 | 199237.0628 | 40352.3041 | 17411.9899 | 1001170.9324 |  | 4593.1523 | 3852.6022 | 4235.7526 | 1013852.4395
Generation | 149213.7352 | 5809.0243 | 140827.864 | 75450.6569 | 9938.1511 | 3371.406 | 384610.8375 |  | 4593.1523 | 3852.6022 | 4235.7526 | 397292.3446
Used on works | 7373.2932 | 747.6162 | 3073.6044 | 6213.5009 | 818.8982 | 119.1563 | 18346.0692 |  | 27.3011 | 130.2812 | 0 | 18503.6516
Supplied (gross) | 141840.442 | 5061.4082 | 137754.2596 | 69237.156 | 9119.2529 | 3252.2497 | 366264.7683 |  | 4565.8511 | 3722.321 | 4235.7526 | 378788.693
Used in pumping | [11 empty] | 4917.84
Supplied (net) | [11 empty] | 373870.853
5.6 Electricity fuel use, generation and supply (continued)
GWh
| Thermal sources | [7 empty] | Non-thermal sources
| Coal | Oil | Gas | Nuclear | Renew- | Other | Total |  | Hydro- | Hydro- | Other | Total
[5 empty] | ables | (3) |  |  | natural | pumped | (4) | All
[5 empty] | (1) |  |  |  | flow | storage |  | sources
2007
Major power producers (2) (5)
Fuel used | 371396.1867 | 8718.2146 | 319836.4658 | 163244.4768 | 7271.2272 | 0 | 870466.5712 |  | 4143.579 | 3859.2262 | 3568.8368 | 882038.2132
Generation | 993.6 | 2400.7627 | 3.2 | 63028.3427 | 2387.9863 | 0 | 349838.3579 |  | 4143.579 | 3859.2262 | 3568.8368 | 361409.9998
Used on works | 0 | 404.8037 | 0 | 5779.4477 | 239.7561 | 0 | 16055.4467 |  | 29.8239 | 13.4602 | 0 | 16098.7308
Supplied (gross) | 125937.9453 | 1995.959 | 146451.8816 | 57248.895 | 2148.2302 | 0 | 333782.9112 |  | 4113.7551 | 0 | 3568.8368 | 345311.2691
Used in pumping | [11 empty] | 0
Supplied (net) | [11 empty] | 340240.0031
Other generators (2) (5)
Fuel used | 10820.3813 | 5921.1672 | 32898.23 | 0 | 33194.3075 | 14135.2928 | 96969.3789 |  | 945.577 | 0 | 1719.0347 | 99633.9906
Generation | 3869.762 | 2331.1227 | 16437.823 | 0 | 7588.9023 | 2742.1051 | 32969.7151 |  | 945.577 | 0 | 1719.0347 | 35634.3268
Used on works | 207.3274 | 159.7898 | 509.4179 | 0 | 614.9437 | 92.4798 | 1583.9586 |  | 16.0143 | 0 | 0 | 1599.973
Supplied | 3662.4346 | 2171.3329 | 15928.4051 | 0 | 6973.9586 | 2649.6253 | 31385.7565 |  | 929.5626 | 0 | 1719.0347 | 34034.3538
All generating companies
Fuel used | 382216.5681 | 14639.3818 | 352734.6958 | 163244.4768 | 40465.5347 | 14135.2928 | 967435.9501 |  | 5089.156 | 3859.2262 | 5287.8715 | 981672.2037
Generation | 136545.0822 | 4731.8853 | 165783.769 | 63028.3427 | 9976.8886 | 2742.1051 | 382808.0729 |  | 5089.156 | 3859.2262 | 5287.8715 | 397044.3266
Used on works | 6944.7023 | 564.5935 | 3403.4823 | 5779.4477 | 854.6998 | 92.4798 | 17639.4053 |  | 45.8383 | 13.4602 | 0 | 17698.7037
Supplied (gross) | 129600.3799 | 4167.2919 | 162380.2867 | 57248.895 | 9122.1888 | 2649.6253 | 365168.6676 |  | 5043.3178 | 3845.766 | 5287.8715 | 379345.6229
Used in pumping | [11 empty] | 5071.266
Supplied (net) | [11 empty] | 374274.3569
2008
Major power producers (2) (5)
Fuel used | 336620.6667 | 13485.6729 | 344183.6617 | 138508.4809 | 8721.7402 | 0 | 841520.2224 |  | 4223.8128 | 4088.9414 | 5357.3024 | 855190.2789
Generation | 121251.3441 | 3666.9736 | 161578.7565 | 52485.8083 | 2631.2959 | 0 | 341614.1784 |  | 4223.8128 | 4088.9414 | 5357.3024 | 355284.2349
Used on works | 6158.5402 | 629.1685 | 2777.1465 | 4812.7393 | 264.1925 | 0 | 14641.787 |  | 14.7318 | 14.2614 | 0 | 14670.7802
Supplied (gross) | 115092.8039 | 3037.8051 | 158801.61 | 47673.069 | 2367.1033 | 0 | 326972.3913 |  | 4209.081 | 4074.68 | 5357.3024 | 340613.4547
Used in pumping | [11 empty] | 5371.305
Supplied (net) | [11 empty] | 335242.1497
Other generators (2) (5)
Fuel used | 11055.3999 | 7050.7234 | 33031.9273 | 0 | 32344.5548 | 11348.1303 | 94830.7357 |  | 944.122 | 0 | 1756.95 | 97531.8077
Generation | 4063.2869 | 2434.0879 | 15170.1969 | 0 | 7703.5212 | 2292.9094 | 31664.0023 |  | 944.122 | 0 | 1756.95 | 34365.0743
Used on works | 215.3844 | 167.6108 | 469.8767 | 0 | 701.9292 | 74.6162 | 1629.4174 |  | 16.8756 | 0 | 0 | 1646.293
Supplied | 3847.9025 | 2266.477 | 14700.3202 | 0 | 7001.592 | 2218.2932 | 30034.585 |  | 927.2464 | 0 | 1756.95 | 32718.7814
All generating companies
Fuel used | 347676.0666 | 20536.3963 | 377215.589 | 138508.4809 | 41066.295 | 11348.1303 | 933781.6112 |  | 5167.9348 | 4088.9414 | 7114.2524 | 952722.0866
Generation | 125314.631 | 6101.0615 | 176748.9534 | 52485.8083 | 10334.817 | 2292.9094 | 373278.1807 |  | 5167.9348 | 4088.9414 | 7114.2524 | 389649.3092
Used on works | 6373.9246 | 796.7793 | 3247.0232 | 4812.7393 | 966.1217 | 74.6162 | 16271.2044 |  | 31.6074 | 14.2614 | 0 | 16317.0732
Supplied (gross) | 118940.7064 | 5304.2822 | 173501.9302 | 47673.069 | 9368.6953 | 2218.2932 | 357006.9763 |  | 5136.3274 | 4074.68 | 7114.2524 | 373332.2361
Used in pumping | [11 empty] | 5371.305
Supplied (net) | [11 empty] | 367960.9311
|  | 2004 |  | 2005 |  | 2006 |  |  | 2007 |  | 2008
|  | Conv- | CCGT | Conv- | CCGT | Conv- | CCGT |  | Conv- | CCGT | Conv- | CCGT
|  | entional |  | entional |  | entional |  |  | entional |  | entional
|  | thermal |  | thermal |  | thermal |  |  | thermal |  | thermal
|  | (6) |  | (6) |  | (6) |  |  | (6) |  | (6)
Major power producers (2)
Generated |  | 140575.7433 | 131182 | 143149.3713 | 130689 | 159740.5068 | 118495 | 118495 | 146984.0152 | 139826 | 130394.37 | 158734
Supplied (gross) |  | 133606.5732 | 128983 | 135998.6501 | 128179 | 151162.7006 | 116398 | 116398 | 138973.0162 | 137561 | 123074.3223 | 156225
Other generators
Generated |  | 20888.2239 | 11852 | 20347.823 | 11792 | 19363.6738 | 11561 | 11561 | 21453.7151 | 11516 | 20655.0023 | 11009
Supplied (gross) |  | 20046.0251 | 11260 | 19493.5697 | 11204 | 18482.9117 | 10984 | 10984 | 20444.7565 | 10941 | 19574.585 | 10460
All generating companies
Generated |  | 161463.9672 | 143034 | 163497.1943 | 142481 | 179104.1806 | 130056 | 130056 | 168437.7302 | 151342 | 151049.3723 | 169743
Supplied (gross) |  | 153652.5983 | 140243 | 155492.2198 | 139383 | 169645.6123 | 127382 | 127382 | 159417.7726 | 148502 | 142648.9073 | 166685
(1) Thermal renewable sources are those included under biofuels and non-biodegradable wastes in Chapter 7.
(2) See paragraphs 5.57 to 5.59 on companies covered.
(3) Other thermal sources include coke oven gas, blast furnace gas and waste products from chemical processes.
(4) Other non-thermal sources include wind, wave and solar photovoltaics.
(5) From 2007, major wind farm companies are included under Major Power Producers, see paragraph 5.3
(6) Includes gas turbines, oil engines and plants producing electricity from thermal renewable sources; also stations with some CCGT
capacity but mainly operate in conventional thermal mode.

## DUKES 09 (7.2)
7.2 Commodity balances 2007 | [7 empty] | 7.2 Commodity balances 2007 (continued)
Renewables and waste | [7 empty] | Renewables and waste
Thousand tonnes of oil equivalent | [7 empty] | Thousand tonnes of oil equivalent
| Wood | Wood | Poultry litter, meat | Straw, SRC, and | Sewage | Landfill gas |  | Waste(4) | Geothermal | Hydro | Wind | Liquid | Total
| waste |  | and bone, and | other plant-based | gas |  |  | and | and active |  | and wave | biofuels | renewables
|  |  | farm waste | biomass (3) |  |  |  | tyres | solar heat |  | (5)
Supply | [13 empty] | Supply
Production | 101.1876 | 331.9958 | 270.331 | 494.6293 | 212.5168 | 1547.464 |  | 956.1371 | 46.9213 | 437.5232 | 453.4707 | 395.5213 | 5247.6981 | Production
Other sources | 0 | 0 | 0 | 0 | 0 | 0 |  | 0 | 0 | 0 | 0 | 0 | 0 | Other sources
Imports | 0 | 0 | 0 | 378.1991 | 0 | 0 |  | 0 | 0 | 0 | 0 | 0 | 378.1991 | Imports
Exports | 0 | 0 | 0 | 0 | 0 | 0 |  | 0 | 0 | 0 | 0 | -33.8308 | -33.8308 | Exports
Marine bunkers | 0 | 0 | 0 | 0 | 0 | 0 |  | 0 | 0 | 0 | 0 | 0 | 0 | Marine bunkers
Stock change (1) | 0 | 0 | 0 | 0 | 0 | 0 |  | 0 | 0 | 0 | 0 | 0 | 0 | Stock change (1)
Transfers | 0 | 0 | 0 | 0 | 0 | 0 |  | 0 | 0 | 0 | 0 | 0 | 0 | Transfers
Total supply | 101.1876 | 331.9958 | 270.331 | 872.8284 | 212.5168 | 1547.464 | 0 | 956.1371 | 46.9213 | 437.5232 | 453.4707 | 361.6905 | 5592.0664 | Total supply
Statistical difference (2) | 0 | 0 | 0 | 0 | 0 | 0 |  | 0 | 0 | 0 | 0 | 0 | 0 | Statistical difference (2)
Total demand | 101.1876 | 331.9958 | 270.331 | 872.8284 | 212.5168 | 1547.464 | 0 | 956.1371 | 46.9213 | 437.5232 | 453.4707 | 361.6905 | 5592.0664 | Total demand
Transformation | 0 | 0 | 222.5052 | 775.5002 | 162.5439 | 1533.8836 | 0 | 785.0911 | 1.2038 | 437.5232 | 453.4707 | 0 | 4371.7217 | Transformation
Electricity generation | 0 | 0 | 222.5052 | 775.5002 | 162.5439 | 1533.8836 | 0 | 785.0911 | 1.2038 | 437.5232 | 453.4707 | 0 | 4371.7217 | Electricity generation
Major power producers | 0 | 0 | 145.7227 | 421.7747 | 0 | 0 |  | 57.717 | 0 | 356.2837 | 306.8647 | 0 | 1288.3628 | Major power producers
Autogenerators | 0 | 0 | 76.7825 | 353.7255 | 162.5439 | 1533.8836 |  | 727.3742 | 1.2038 | 81.2395 | 146.6059 | 0 | 3083.3589 | Autogenerators
Heat generation | 0 | 0 | 0 | 0 | 0 | 0 |  | 0 | 0 | 0 | 0 | 0 | 0 | Heat generation
Petroleum refineries | 0 | 0 | 0 | 0 | 0 | 0 |  | 0 | 0 | 0 | 0 | 0 | 0 | Petroleum refineries
Coke manufacture | 0 | 0 | 0 | 0 | 0 | 0 |  | 0 | 0 | 0 | 0 | 0 | 0 | Coke manufacture
Blast furnaces | 0 | 0 | 0 | 0 | 0 | 0 |  | 0 | 0 | 0 | 0 | 0 | 0 | Blast furnaces
Patent fuel manufacture | 0 | 0 | 0 | 0 | 0 | 0 |  | 0 | 0 | 0 | 0 | 0 | 0 | Patent fuel manufacture
Other | 0 | 0 | 0 | 0 | 0 | 0 |  | 0 | 0 | 0 | 0 | 0 | 0 | Other
Energy industry use | 0 | 0 | 0 | 0 | 0 | 0 |  | 0 | 0 | 0 | 0 | 0 | 0 | Energy industry use
Electricity generation | 0 | 0 | 0 | 0 | 0 | 0 |  | 0 | 0 | 0 | 0 | 0 | 0 | Electricity generation
Oil and gas extraction | 0 | 0 | 0 | 0 | 0 | 0 |  | 0 | 0 | 0 | 0 | 0 | 0 | Oil and gas extraction
Petroleum refineries | 0 | 0 | 0 | 0 | 0 | 0 |  | 0 | 0 | 0 | 0 | 0 | 0 | Petroleum refineries
Coal extraction | 0 | 0 | 0 | 0 | 0 | 0 |  | 0 | 0 | 0 | 0 | 0 | 0 | Coal extraction
Coke manufacture | 0 | 0 | 0 | 0 | 0 | 0 |  | 0 | 0 | 0 | 0 | 0 | 0 | Coke manufacture
Blast furnaces | 0 | 0 | 0 | 0 | 0 | 0 |  | 0 | 0 | 0 | 0 | 0 | 0 | Blast furnaces
Patent fuel manufacture | 0 | 0 | 0 | 0 | 0 | 0 |  | 0 | 0 | 0 | 0 | 0 | 0 | Patent fuel manufacture
Pumped storage | 0 | 0 | 0 | 0 | 0 | 0 |  | 0 | 0 | 0 | 0 | 0 | 0 | Pumped storage
Other | 0 | 0 | 0 | 0 | 0 | 0 |  | 0 | 0 | 0 | 0 | 0 | 0 | Other
Losses | 0 | 0 | 0 | 0 | 0 | 0 |  | 0 | 0 | 0 | 0 | 0 | 0 | Losses
Final consumption | 101.1876 | 331.9958 | 47.8258 | 97.3282 | 49.9729 | 13.5804 | 0 | 171.046 | 45.7176 | 0 | 0 | 361.6905 | 1220.3448 | Final consumption
Industry | 101.1876 | 0 | 45.8223 | 25.4603 | 0 | 13.5804 |  | 90.28 | 0 | 0 | 0 | 0 | 276.3306 | Industry
Unclassified | 101.1876 | 0 | 45.8223 | 25.4603 | 0 | 13.5804 |  | 90.28 | 0 | 0 | 0 | 0 | 276.3306 | Unclassified
Iron and steel | 0 | 0 | 0 | 0 | 0 | 0 |  | 0 | 0 | 0 | 0 | 0 | 0 | Iron and steel
Non-ferrous metals | 0 | 0 | 0 | 0 | 0 | 0 |  | 0 | 0 | 0 | 0 | 0 | 0 | Non-ferrous metals
Mineral products | 0 | 0 | 0 | 0 | 0 | 0 |  | 0 | 0 | 0 | 0 | 0 | 0 | Mineral products
Chemicals | 0 | 0 | 0 | 0 | 0 | 0 |  | 0 | 0 | 0 | 0 | 0 | 0 | Chemicals
Mechanical engineering, etc | 0 | 0 | 0 | 0 | 0 | 0 |  | 0 | 0 | 0 | 0 | 0 | 0 | Mechanical engineering, etc
Electrical engineering, etc | 0 | 0 | 0 | 0 | 0 | 0 |  | 0 | 0 | 0 | 0 | 0 | 0 | Electrical engineering, etc
Vehicles | 0 | 0 | 0 | 0 | 0 | 0 |  | 0 | 0 | 0 | 0 | 0 | 0 | Vehicles
Food, beverages, etc | 0 | 0 | 0 | 0 | 0 | 0 |  | 0 | 0 | 0 | 0 | 0 | 0 | Food, beverages, etc
Textiles, leather, etc | 0 | 0 | 0 | 0 | 0 | 0 |  | 0 | 0 | 0 | 0 | 0 | 0 | Textiles, leather, etc
Paper, printing, etc | 0 | 0 | 0 | 0 | 0 | 0 |  | 0 | 0 | 0 | 0 | 0 | 0 | Paper, printing, etc
Other industries | 0 | 0 | 0 | 0 | 0 | 0 |  | 0 | 0 | 0 | 0 | 0 | 0 | Other industries
Construction | 0 | 0 | 0 | 0 | 0 | 0 |  | 0 | 0 | 0 | 0 | 0 | 0 | Construction
Transport | 0 | 0 | 0 | 0 | 0 | 0 |  | 0 | 0 | 0 | 0 | 361.6905 | 361.6905 | Transport
Air | 0 | 0 | 0 | 0 | 0 | 0 |  | 0 | 0 | 0 | 0 | 0 | 0 | Air
Rail | 0 | 0 | 0 | 0 | 0 | 0 |  | 0 | 0 | 0 | 0 | 0 | 0 | Rail
Road | 0 | 0 | 0 | 0 | 0 | 0 |  | 0 | 0 | 0 | 0 | 361.6905 | 361.6905 | Road
National navigation | 0 | 0 | 0 | 0 | 0 | 0 |  | 0 | 0 | 0 | 0 | 0 | 0 | National navigation
Pipelines | 0 | 0 | 0 | 0 | 0 | 0 |  | 0 | 0 | 0 | 0 | 0 | 0 | Pipelines
Other | 0 | 331.9958 | 2.0035 | 71.8679 | 49.9729 | 0 | 0 | 80.766 | 45.7176 | 0 | 0 | 0 | 582.3236 | Other
Domestic | 0 | 331.9958 | 0 | 0 | 0 | 0 |  | 22.8443 | 44.889 | 0 | 0 | 0 | 399.7291 | Domestic
Public administration | 0 | 0 | 0 | 0 | 49.9729 | 0 |  | 38.644 | 0.41428 | 0 | 0 | 0 | 89.0312 | Public administration
Commercial | 0 | 0 | 0 | 0 | 0 | 0 |  | 19.2777 | 0.41428 | 0 | 0 | 0 | 19.6919 | Commercial
Agriculture | 0 | 0 | 2.0035 | 71.8679 | 0 | 0 |  | 0 | 0 | 0 | 0 | 0 | 73.8713 | Agriculture
Miscellaneous | 0 | 0 | 0 | 0 | 0 | 0 |  | 0 | 0 | 0 | 0 | 0 | 0 | Miscellaneous
Non energy use | 0 | 0 | 0 | 0 | 0 | 0 | 0 | 0 | 0 | 0 | 0 | 0 | 0 | Non energy use
(1) Stock fall (+), stock rise (-). |  |  | (4) Municipal solid waste, general industrial waste and hospital waste.
(2) Total supply minus total demand. |  |  | (5) The amount of shoreline wave included is less than 0.05 ktoe.
(3) SRC is short rotation coppice.

## DUKES 09 (7.4)
7.4 Capacity of, and electricity generated from,
renewable sources
| 1996 | 1997 | 1998 | 1999 | 2000 | 2001 | 2002 | 2003 | 2004 | 2005 | 2006 | 2007 | 2008
Installed Capacity (MWe) (1)
Wind:
Onshore | 237.679 | 321.684 | 331.32 | 356.99 | 407.99 | 423.447 | 530.637 | 678.377 | 809.36 | 1351.2 | 1650.7156 | 2083.375 | 2820.223
Offshore (2) | 0 | 0 | 0 | 0 | 3.8 | 3.8 | 3.8 | 63.8 | 123.8 | 213.8 | 303.8 | 393.8 | 586
Shoreline wave | 0 | 0 | 0 | 0 | 0.5 | 0.5 | 0.5 | 0.5 | 0.5 | 0.5 | 0.5 | 0.5 | 0.5
Solar photovoltaics | 0.423 | 0.589 | 0.69 | 1.131 | 1.929 | 2.746 | 4.136 | 6.002 | 8.164 | 10.9 | 14.26 | 18.1 | 22.5
Hydro: | 0 | 0 | 0 | 0 | 0 | 0 | 0 | 0
Small scale | 175.1786 | 162.5278 | 171.0828 | 176.6944 | 183.5556 | 188.6958 | 194.246 | 129.978 | 142.927 | 157.937 | 153.356 | 166.2295 | 173.2965
Large scale (3) | 1405.8 | 1428.8 | 1413 | 1413 | 1419 | 1440 | 1388.8 | 1354.52 | 1355.85 | 1343.15 | 1361.391 | 1358.676 | 1456.476
Biomass: | 0 | 0 | 0 | 0 | 0 | 0 | 0 | 0
Landfill gas | 161.8778 | 188.2 | 245.1111 | 343.3 | 425.1333 | 464.7461 | 472.9347 | 619.06 | 722.22 | 817.8 | 856.178 | 900.636 | 908.315
Sewage sludge digestion | 87.2 | 86.8 | 89.8 | 91.3 | 85.3 | 85 | 96.0296 | 123.724 | 131.942 | 139.638 | 146.399 | 149.977 | 152.235
Municipal solid waste combustion | 150.5801 | 150.58 | 204.08 | 229.63 | 253.21 | 260.01 | 278.884 | 292 | 300.6 | 314.6 | 326.45 | 326.404 | 375.9
Animal Biomass (4) | 27.1 | 27.1 | 82.7 | 82.7 | 92.7 | 92.7 | 93 | 94.43 | 86.486 | 86.616 | 88.903 | 114.403 | 114.403
Plant Biomass (5) | 25 | 25.1 | 25.304 | 25.3 | 64.304 | 64.304 | 83.46 | 89.49 | 89.79 | 99.511 | 132.44 | 189.476 | 193.257
Total biomass and wastes | 451.7579 | 477.78 | 646.9951 | 772.23 | 920.6473 | 966.7601 | 1024.3082 | 1218.704 | 1331.038 | 1458.165 | 1550.37 | 1680.896 | 1744.11
Total | 2270.8385 | 2391.3808 | 2563.0879 | 2720.0454 | 2937.4219 | 3025.9489 | 3146.4272 | 3451.881 | 3771.639 | 4535.652 | 5034.3926 | 5701.5765 | 6803.1055
Co-firing (6) | 0 | 0 | 0 | 0 | 0 | 0 | .. | 92.4 | 146.16 | 308.79 | 310.22 | 247.61 | 226.85
Generation (GWh)
Wind:
Onshore (7) | 487.7168 | 666.9844 | 876.8616 | 850.1692 | 944.928 | 960.1443 | 1251.2434 | 1275.5057 | 1736.3943 | 2501.1861 | 3573.6511 | 4491.2823 | 5792.1492
Offshore (8) | 0 | 0 | 0 | 0 | 0.9 | 4.9648 | 4.8328 | 9.87 | 198.7154 | 402.7355 | 651.4065 | 782.5524 | 1305.1352
Solar photovoltaics | 0 | 0 | 0 | 0.67 | 1.2675 | 1.82 | 2.6975 | 2.9445 | 4.0052 | 8.175 | 10.695 | 14 | 17
Hydro: | 0 | 0 | 0 | 0 | 0 | 0 | 0 | 0
Small scale | 117.582 | 163.557 | 206.382 | 207.3334 | 214.2128 | 210.2294 | 203.5003 | 150.0966 | 282.6544 | 443.8348 | 477.5679 | 534.3998 | 567.8575
Large scale (3) | 3274.628 | 4005.11 | 4910.87 | 5128.44 | 4871.04 | 3845.48 | 4584.42 | 2987.412 | 4561.3005 | 4477.648 | 4115.4998 | 4553.9933 | 4599.9344
Biomass: | 0 | 0 | 0 | 0 | 0 | 0 | 0 | 0
Landfill gas | 707.54 | 917.91 | 1185.37 | 1702.6 | 2187.82 | 2507.0202 | 2678.6278 | 3276.2084 | 4003.7445 | 4290.4849 | 4424.4705 | 4676.8111 | 4757.2761
Sewage sludge digestion | 410.4 | 407.7 | 385.592 | 410.4 | 367.1 | 362.9 | 367.56 | 394.2725 | 440.0078 | 470.3976 | 455.5825 | 495.5963 | 564.4578
Municipal solid waste combustion (9) | 489.4331 | 585.488 | 848.9502 | 856.4006 | 839.7762 | 879.7031 | 907.2908 | 964.9576 | 971.0729 | 963.8317 | 1083.0907 | 1177.4391 | 1225.8644
Co-firing with fossil fuels | 0 | 0 | 0 | 0 | 0 | 0 | 286.49 | 601.699 | 1021.568 | 2532.6917 | 2527.5057 | 1955.5196 | 1612.7533
Animal Biomass (10) | 197.2012 | 198.6406 | 234.1 | 458.96 | 455.7009 | 542.101 | 568.2428 | 534.6174 | 565.2284 | 467.677 | 434.1573 | 555.3091 | 587.0812
Plant Biomass (11) | 0 | 0.047548 | 0.22963 | 0.75615 | 31.4251 | 234.3139 | 271.9143 | 401.959 | 362.2563 | 381.7082 | 362.761 | 408.9805 | 567.9451
Total biomass | 1804.5743 | 2109.7862 | 2654.2419 | 3429.1167 | 3881.8221 | 4526.0381 | 5080.1256 | 6173.7139 | 7363.8779 | 9106.791 | 9287.5678 | 9269.6557 | 9315.3779
Total generation | 5684.5012 | 6945.4375 | 8648.3555 | 9615.7293 | 9914.1704 | 9548.6766 | 11126.8196 | 10599.5427 | 14146.9476 | 16940.3704 | 18116.3881 | 19645.8835 | 21597.4542
Non-biodegradable wastes (12) | 416.6989 | 482.9037 | 582.938 | 558.7144 | 519.2689 | 528.2118 | 544.7645 | 579.0651 | 582.7342 | 578.3895 | 650.6294 | 707.2384 | 736.2936
Load factors (per cent) (13)
Onshore wind | 25.4 | 27.2237 | 30.6578 | 28.1999 | 28.2016 | 26.3653 | 29.942 | 24.0867 | 26.647 | 26.4305 | 27.1794 | 27.4607 | 26.9681
Offshore wind | .. | .. | .. | .. | .. | .. | .. | .. | 24.1838 | 27.236 | 28.7332 | 25.6114 | 30.4119
Hydro | 25.3 | 30.0018 | 36.7928 | 38.3837 | 36.3699 | 28.6564 | 34.0355 | 23.3518 | 37.0709 | 37.4559 | 34.7713 | 38.2193 | 37.4004
Biomass (excluding co-firing) | 62.6 | 63.6809 | 65.7093 | 64.1522 | 59.3555 | 61.1388 | 61.214 | 62.6103 | 62.0086 | 58.5468 | 56.238 | 56.6764 | 56.2537
Total (including wastes) | 32.3 | 36.3768 | 42.5394 | 43.9688 | 42.1048 | 38.5798 | 42.1124 | 36.5976 | 43.3266 | 41.1864 | 38.7423 | 39.1242 | 37.8324
Load factors on an unchanged configuration basis (per cent) (14)
Onshore wind | .. | .. | 30.88 | 30.51 | 29.06 | 25.57 | 28.36 | 26.15 | 29.15 | 28.13 | 26.7 | 27.3 | 29.4279
Offshore wind (from 2006 only) | .. | .. | .. | .. | .. | .. | .. | .. | .. | .. | 27.5 | 28.3 | 34.9105
(1) Capacity on a DNC basis is shown in Long Term Trends Table 7.1.1 available on the DECC web site - see paragraph 7.74.
(2) In 2007 and 2008 excludes Beatrice (10 MW) which was only supplying an offshore oil platform.
(3) Excluding pumped storage stations. Capacities are as at the end of December.
(4) Includes the use of farm waste digestion, poultry litter and meat and bone.
(5) Includes the use of waste tyres, straw combustion, short rotation coppice and hospital waste.
(6) This is the amount of fossil fuelled capacity used for co-firing of renewables based on the proportion of generation accounted
for by the renewable source.
(7) Actual generation figures are given where available, but otherwise are estimated using a typical load factor or the design
load factor, where known.
(8) Latest years include electricity from shoreline wave but this amounts to less than 0.05 GWh. Generation by Beatrice excluded
(see note 2).
(9) Biodegradable part only.
(10) Includes the use of farm waste digestion, poultry litter combustion and meat and bone combustion.
(11) Includes the use of straw and energy crops.
(12) Non-biodegradable part of municipal solid waste plus waste tyres, hospital waste and general industrial waste.
(13) Load factors are calculated based on installed capacity at the beginning and the end of the year - see paragraph 7.75.
(14) For a definition see paragraphs 7.76 and 7.77.

## DUKES 09 (A.1)
A.1 Estimated average calorific values of fuels 2008
| GJ per tonne |  |  | GJ per tonne
| net | gross |  | net | gross
Coal: |  |  | Renewable sources:
All consumers (weighted average) (1) | 24.795 | 26.1 | Domestic wood (2) | 12.3 | 13.9
Power stations (1) | 24.13 | 25.4 | Industrial wood (3) | 12.1 | 13.7
Coke ovens (1) | 30.97 | 32.6 | Straw | 12.75 | 15
Low temperature carbonisation plants |  |  | Poultry litter | 7.392 | 8.8
and manufactured fuel plants | 28.975 | 30.5 | Meat and bone | 15.624 | 18.6
Collieries | 28.215 | 29.7 | General industrial waste | 15.2 | 16
Agriculture | 26.6 | 28 | Hospital waste | 13.3 | 14
Iron and steel | 28.88 | 30.4 | Municipal solid waste (4) | 6.65 | 9.5
Other industries (weighted average) | 25.65 | 27 | Refuse derived waste (4) | 12.95 | 18.5
Non-ferrous metals | 24.13 | 25.4 | Short rotation coppice (5) | 9.3 | 11.1
Food, beverages and tobacco | 28.88 | 30.4 | Tyres | .. | 32
Chemicals | 25.365 | 26.7
Textiles, clothing, leather etc. | 28.025 | 29.5 | Petroleum:
Pulp, paper, printing etc. | 27.93 | 29.4 | Crude oil (weighted average) | 43.3714 | 45.6541
Mineral products | 26.22 | 27.6 | Petroleum products (weighted average) | 43.7546 | 46.0575 | 0.38381
Engineering (mechanical and |  |  | Ethane | 46.6019 | 50.6542
electrical engineering and
vehicles) | 28.025 | 29.5 | Butane and propane (LPG) | 45.9067 | 49.2931
Other industries | 24.795 | 26.1 | Light distillate feedstock for gasworks | 45.2741 | 47.657
|  |  | Aviation spirit and wide cut gasoline | 45.016 | 47.3852
|  |  | Aviation turbine fuel | 43.8691 | 46.178
Domestic |  |  | Motor spirit | 44.7384 | 47.0931
House coal | 28.975 | 30.5 | Burning oil | 43.8518 | 46.1598
Anthracite and dry steam coal | 32.965 | 34.7 | Gas/diesel oil (DERV) | 42.8139 | 45.5467
Other consumers | 28.12 | 29.6 | Fuel oil | 40.9728 | 43.5881
Imported coal (weighted average) | 25.935 | 27.3 | Power station oil | 40.9728 | 43.5881
Exports (weighted average) | 31.35 | 33 | Non-fuel products (notional value) | 40.9264 | 43.0804
MJ per cubic metre
|  |  |  | net | gross
Coke (including low temperature |  |  | Natural gas produced (6) | 35.695 | 39.6611
carbonisation cokes) | 29.8 | 29.8 | Natural gas consumed (7) | 35.5 | 39.4
Coke breeze | 24.8 | 24.8 | Coke oven gas | 16.2 | 18
Other manufactured solid fuel | 30.97 | 32.6 | Blast furnace gas | 2.97 | 3
|  |  | Landfill gas (8) | 19-23 | 21-25
|  |  | Sewage gas (8) | 19-23 | 21-25
(1) Applicable to UK consumption - based on calorific value for home produced coal plus imports and, for “All consumers” net of
exports.
(2) On an “as received” basis; seasoned logs at 25% moisture content. On a “dry” basis 18.6 GJ per tonne.
(3) Average figure covering a range of possible feedstock; at 25% moisture content. On a “dry” basis 18.6 GJ per tonne.
(4) Average figure based on survey returns.
(5) On an “as received” basis; at 40% moisture content. On a “dry” basis 18.6 GJ per tonne.
(6) The gross calorific value of natural gas can also be expressed as 11.018 kWh per cubic metre. This value represents the
average calorific value seen for gas when extracted. At this point it contains not just methane, but also some other
hydrocarbon gases (ethane, butane, propane). These gases are removed before the gas enters the National Transmission
System for sale to final consumers.
(7) Home produced and imported gas. This weighted average of calorific values will approximate the average for the year that
readers will see quoted on their gas bills. It can also be expressed as 10.953 kWh per cubic metre.
(8) Calorific value varies depending on the methane content of the gas.
Note: The above estimated average calorific values apply only to the year 2008. For calorific values of fuels in earlier years see
Tables A.2 and A.3 and previous issues of this Digest. See the notes in Chapter 1, paragraph 1.52 regarding net calorific values.
The calorific values for coal other than imported coal are based on estimates provided by the main coal producers, but with some
exceptions as noted on Table A.2. The calorific values for petroleum products have been calculated using the method described in
Chapter 1, paragraph 1.29. The calorific values for coke oven gas, blast furnace gas, coke and coke breeze are currently being
reviewed jointly by DECC and the Iron and Steel Statistics Bureau (ISSB).
Data reported in this Digest in 'thousand tonnes of oil equivalent' have been prepared on the basis of 1 tonne of oil equivalent
having an energy content of 41.868 gigajoules (GJ), (1 GJ = 9.478 therms) - see notes in Chapter 1, paragraphs 1.26 to 1.27.

## DECC Energy Cons. (1.14)
Table 1.14: Overall energy consumption for heat and other end use by fuel 2007
Thousand tonnes of oil equivalent
Sector | End use | Gas | Oil | Solid fuel | Electricity | Total
Domestic | Space heating | 0 | 0 | 0 | 0 | 0
| Water heating | 8900.1651 | 749.6839 | 152.7534 | 1391.0012 | 11193.6036 |  | 130.1862
| Cooking/catering | 682.3825 | 3.5182 | 2.9779 | 586.8691 | 1275.7477
| Heat total | 30344.3558 | 2876.5545 | 679.9958 | 3179.1997 | 37080.1058
| Lighting and appliances | 3.2402 | - | - | 6713.3699 | 6716.6101
| Overall total 1 | 30347.596 | 2876.5545 | 679.9958 | 9892.5696 | 43796.7159
Service | Space heating | 0 | 0 | 0 | 0 | 0
| Water heating | 1251.2213 | 100.0391 | 1.0613 | 284.816 | 1637.1376
| Cooking/catering | 755.6864 | 38.0147 | - | 1137.7193 | 1931.4204
| Heat total | 8235.3223 | 1194.7834 | 11.1653 | 2630.2597 | 12071.5306
| Computing | - | - | - | 453.1703 | 453.1703
| Cooling and ventilation | 34.984 | - | - | 775.3957 | 810.3797
| Lighting | - | - | - | 3373.2876 | 3373.2876
| Other | 133.0847 | 11.6493 | - | 1115.3735 | 1260.1074
| Overall total 1 | 8403.391 | 1206.4326 | 11.1653 | 8347.4867 | 17968.4756
Industry2 | Space heating | 0 | 0 | 0 | 0 | 0
| High temperature process | 2152.7854 | 259.3257 | 1189.3092 | 1286.0583 | 4887.4786
| Low temperature process | 4793.4819 | 1834.1451 | 243.021 | 1679.6366 | 8550.2846
| Drying/separation | 1679.4998 | 741.9771 | 151.6871 | 621.5351 | 3194.699
| Heat total | 9995.1849 | 3524.7985 | 1677.4796 | 4385.417 | 19582.8799
| Motors | - | - | - | 3210.627 | 3210.627
| Compressed air | - | - | - | 933.5551 | 933.5551
| Lighting | - | - | - | 319.6435 | 319.6435
| Refrigeration | - | - | - | 574.0763 | 574.0763
| Other | 1400.9454 | 492.872 | 187.0305 | 500.036 | 2580.8839
| Overall total² | 11396.1303 | 4017.6705 | 1864.5101 | 9923.3549 | 27201.6657
Total | Space heating | 0 | 0 | 0 | 0 | 0
| Water heating | 10151.3864 | 849.723 | 153.8147 | 1675.8171 | 12830.7412
| Cooking/catering | 1438.0689 | 41.5328 | 2.9779 | 1724.5884 | 3207.1681
| Process use | 6946.2673 | 2093.4708 | 1432.3302 | 2965.6949 | 13437.7632
| Drying/separation | 1679.4998 | 741.9771 | 151.6871 | 621.5351 | 3194.699
| Heat total | 48574.8629 | 7596.1363 | 2368.6406 | 10194.8764 | 68734.5163 | 32670.3715
| Computing | - | - | - | 453.1703 | 453.1703
| Cooling and ventilation | 34.984 | - | - | 775.3957 | 810.3797
| Lighting and appliances | 3.2402 | - | - | 10406.301 | 10409.5412
| Motors | - | - | - | 3210.627 | 3210.627
| Compressed air | - | - | - | 933.5551 | 933.5551
| Refrigeration | - | - | - | 574.0763 | 574.0763
| Other | 1534.0302 | 504.5212 | 187.0305 | 1615.4095 | 3840.9914
| Non-heat total | 1572.2544 | 504.5212 | 187.0305 | 17968.5348 | 20232.3409
| Overall total | 50147.1173 | 8100.6575 | 2555.6711 | 28163.4112 | 88966.8572
1. Total does not include heat sold and renewables.
2. Does not include heat sold, blast furnace gas, coke oven gas or renewables and waste.
Source: Department of Energy and Climate Change - secondary analysis of data from the Digest of UK Energy
Statistics, Office of National Statistics (Purchases Inquiry) and the Building Research Establishment

## DECC Energy Cons. (4.1)
Table: 4.1: Industrial energy consumption by fuel 1970 to 2008
Thousand tonnes of oil equivalent
| Coal | Coke and breeze | Other solid fuels | Blast Furnace Gas | Coke oven gas | Town gas | Natural gas | Electricity | Heat sold | Renewables | Petroleum | Total
1970 | 12681 | 9655 | 209 | .. | 1164 | 1778 | 1788 | 6275 | .. | .. | 28397 | 62333
1971 | 10232 | 8298 | 176 | .. | 1118 | 1038 | 5194 | 6313 | .. | .. | 28130 | 60746
1972 | 7675 | 7832 | 252 | .. | 1111 | 1154 | 8136 | 6292 | .. | .. | 28674 | 61307
1973 | 7950 | 8340 | 226 | .. | 1290 | 788 | 10791 | 6884 | .. | .. | 28691 | 65149
1974 | 7290 | 7167 | 201 | .. | 975 | 494 | 12320 | 6517 | .. | .. | 24968 | 60058
1975 | 6373 | 6338 | 199 | .. | 1038 | 222 | 12555 | 6479 | .. | .. | 22145 | 55444
1976 | 5902 | 7129 | 131 | .. | 1091 | 68 | 14237 | 6950 | .. | .. | 21966 | 57584
1977 | 5947 | 6368 | 158 | .. | 1010 | 30 | 14940 | 7053 | .. | .. | 21978 | 57574
1978 | 5627 | 5932 | 179 | .. | 899 | 15 | 15149 | 7222 | .. | .. | 21570 | 56673
1979 | 6081 | 6512 | 148 | .. | 977 | 18 | 15663 | 7527 | .. | .. | 21590 | 58564
1980 | 5083 | 3335 | 133 | .. | 642 | 13 | 15258 | 6854 | .. | .. | 16938 | 48291
1981 | 4534 | 4564 | 116 | .. | 665 | 13 | 14489 | 6622 | .. | .. | 14761 | 45776
1982 | 4668 | 4083 | 144 | .. | 605 | 8 | 14588 | 6353 | .. | .. | 13530 | 44007
1983 | 4708 | 4307 | 126 | .. | 635 | 5 | 14021 | 6376 | .. | .. | 11988 | 42191
1984 | 3796 | 4408 | 68 | .. | 537 | 5 | 14686 | 6758 | .. | .. | 10859 | 41138
1985 | 4708 | 4655 | 151 | .. | 768 | 3 | 14865 | 6837 | .. | .. | 9701 | 41702
1986 | 5242 | 4144 | 98 | .. | 778 | 3 | 13542 | 6884 | .. | .. | 10240 | 40931
1987 | 4048 | 4660 | 80 | .. | 821 | 3 | 14137 | 8005 | .. | .. | 8456 | 40211
1988 | 4166 | 5041 | 55 | .. | 771 | - | 12883 | 8350 | .. | 100 | 9441 | 40807
1989 | 4489 | 4286 | 30 | .. | 613 | - | 12515 | 8550 | .. | 101.8 | 8820 | 39404.8
1990 | 4172 | 3951 | 42 | .. | 602 | - | 12889 | 8655 | .. | 106.6 | 8242 | 38659.6
1991 | 4270 | 3691 | 14 | .. | 570 | - | 12311 | 8563 | .. | 108.7 | 8729 | 38256.7
1992 | 4375 | 3601 | 14 | .. | 534 | - | 11380 | 8194 | .. | 278.6 | 8334 | 36710.6
1993 | 3553 | 3613 | 7 | .. | 560 | - | 11521 | 8328 | .. | 265.8 | 8592 | 36439.8
1994 | 3402 | 3818 | 194 | .. | 590 | - | 12885 | 8082 | .. | 487.3 | 8253 | 37711.3
1995 1 | 2840 | 3750 | 184 | .. | 576.49 | - | 12679.6217 | 8654.4454 | .. | 525.9 | 7066 | 36276.4571
1996 1 | 1959.4604 | 855.2975 | 232.8026 | 308.0663 | 439.0999 | - | 14080.8512 | 9004.0835 | .. | 532.5 | 7058.0414 | 34470.203
1997 | 1963.1072 | 787.2687 | 248.8871 | 331.6423 | 457.1797 | - | 14754.0843 | 9188.65 | .. | 532 | 6314.6609 | 34577.4802
1998 | 1606.8251 | 803.2149 | 242.7966 | 278.3319 | 384.8667 | - | 15140.4987 | 9215.5632 | .. | 460.9 | 6379.1577 | 34512.1548
1999 | 1353.486 | 819.6905 | 215.2627 | 138.951 | 205.0731 | - | 15203.3534 | 9542.3904 | 1086.1661 | 283.2 | 5374.2927 | 34221.8658
2000 | 1227.7435 | 753.4489 | 70.5157 | 95.7868 | 216.2511 | - | 15773.0868 | 9811.9518 | 1099.4159 | 264.06 | 6039.4734 | 35351.734
2001 | 1194.9551 | 718.5918 | 210.293 | 272.141 | 154.2562 | - | 15463.7145 | 9573.3448 | 1001.2271 | 243.07 | 6611.0457 | 35442.6393
2002 | 1185.6913 | 610.4147 | 169.9778 | 226.2899 | 78.1824 | - | 14201.6914 | 9685.9845 | 1320.6416 | 250.03 | 6248.2607 | 33977.1643
2003 | 1247.966 | 588.6012 | 50.5163 | 36.3722 | 53.1894 | - | 14292.0249 | 9747.066 | 1128.3125 | 266.69 | 6899.2177 | 34309.9561
2004 | 1235.252 | 559.2063 | 68.2211 | 32.2457 | 67.4994 | - | 13237.6004 | 9960.5654 | 832.3404 | 265.24 | 6918.4197 | 33176.5904
2005 | 1179.6881 | 534.7364 | 170.6953 | 28.0078 | 78.5158 | - | 13017.2833 | 10363.2049 | 830.5075 | 188.51 | 7226.6015 | 33617.7506
2006 | 1130.5779 | 487.6187 | 177.7903 | 77.5432 | 106.2373 | - | 12530.8467 | 10139.1486 | 808.9329 | 213.4895 | 7220.2826 | 32892.4677
2007 | 1240.4875 | 513.0506 | 175.3246 | 59.1612 | 113.8087 | - | 11630.301 | 10060.8019 | 692.4817 | 276.3306 | 6826.8148 | 31588.5627
2008 | 1247.1149 | 441.8487 | 172.4787 | 42.1073 | 86.7353 | - | 11393.0017 | 9764.198 | 690.263 | 336.1242 | 6360.1296 | 30534.0015
1. Energy used in transformation activities is excluded from the total from 1996 onwards.
Source: Department of Energy and Climate Change - Digest of UK Energy Statistics Annex, Table 1.1.5