## Reference Approach Data
Fuel | Unit | Production | Imports | Exports | International Bunkers | Stock change | Apparent Consumption | Conversion Factor (TJ/Unit) | Apparent Consumption (TJ) | Carbon content (t C/TJ) | Total Carbon (Gg C) | Excluded Carbon (Gg C) | Net Carbon Emissions (Gg C) | Fraction of Carbon Oxidised | Actual CO2 Emissions (Gg CO2) | Documentation
Crude Oil | Gg | [5 empty] | 0 | 42.3 | 0 | 20 | 0 |  | 0 |  | 0
Orimulsion | Gg | [5 empty] | 0 | 27.5 | 0 | 21 | 0 |  | 0 |  | 0
Natural Gas Liquids | Gg | [5 empty] | 0 | 44.2 | 0 | 17.5 | 0 | 0 | 0 |  | 0
Motor Gasoline | Gg |  | 80.3 | 0 | 0 | -7.2 | 87.5 | 44.8 | 3920 | 18.9 | 74.088 |  | 74.088 | 1 | 271.656
Aviation Gasoline | Gg | [5 empty] | 0 | 44.3 | 0 | 19.1 | 0 |  | 0 |  | 0
Jet Gasoline | Gg | [5 empty] | 0 | 44.3 | 0 | 19.1 | 0 |  | 0 |  | 0
Jet Kerosene | Gg |  | 211.1 | 0 | 0 | 102.1 | 109 | 44.59 | 4860.31 | 19.5 | 94.776 |  | 94.776 | 1 | 347.5122
Other Kerosene | Gg |  | 14.3 | 0 | 0 | 0.4 | 13.9 | 43.54 | 605.206 | 19.6 | 11.862 | 0 | 11.862 | 1 | 43.4941
Shale Oil | Gg | [5 empty] | 0 | 38.1 | 0 | 20 | 0 |  | 0 |  | 0
Gas/Diesel Oil | Gg |  | 346.4 | 0 | 0 | 149.6 | 196.8 | 43.3 | 8521.44 | 20.2 | 172.1331 | 0 | 172.1331 | 1 | 631.1547
Residual Fuel Oil | Gg |  | 208.6 | 0 | 0 | -32.5 | 241.1 | 40.19 | 9689.809 | 21.1 | 204.455 |  | 204.455 | 1 | 749.6682
Liquefied Petroleum Gases | Gg |  | 54.1 | 0 |  | 5.8 | 48.3 | 47.3 | 2284.59 | 17.2 | 39.2949 | 0 | 39.2949 | 1 | 144.0815
Ethane | Gg | [5 empty] | 0 | 46.4 | 0 | 16.8 | 0 | 0 | 0 |  | 0
Naphtha | Gg | [5 empty] | 0 | 44.5 | 0 | 20 | 0 | 0 | 0 |  | 0
Bitumen | Gg | [5 empty] | 0 | 40.2 | 0 | 22 | 0 | 0 | 0 |  | 0
Lubricants | Gg | [5 empty] | 0 | 40.2 | 0 | 20 | 0 | 0 | 0 |  | 0
Petroleum Coke | Gg | [5 empty] | 0 | 32.5 | 0 | 26.6 | 0 | 0 | 0 |  | 0
Refinery Feedstocks | Gg | [5 empty] | 0 | 43 | 0 | 20 | 0 |  | 0 |  | 0
Refinery Gas | Gg | [5 empty] | 0 | 49.5 | 0 | 15.7 | 0 | 0 | 0 |  | 0
Paraffin Waxes | Gg | [5 empty] | 0 | 40.2 | 0 | 20 | 0 | 0 | 0 |  | 0
White Spirit and SBP | Gg | [5 empty] | 0 | 40.2 | 0 | 20 | 0 | 0 | 0 |  | 0
Other Petroleum Products | Gg | [5 empty] | 0 | 40.2 | 0 | 20 | 0 |  | 0 |  | 0
Anthracite | Gg | [5 empty] | 0 | 26.7 | 0 | 26.8 | 0 |  | 0 |  | 0
Coking Coal | Gg | [5 empty] | 0 | 28.2 | 0 | 25.8 | 0 |  | 0 |  | 0
Other Bituminous Coal | Gg | 0 | 312 | 0 | 0 | -0.8 | 312.8 | 25.48 | 7970.144 | 25.8 | 205.6297 |  | 205.6297 | 1 | 753.9756
Sub-Bituminous Coal | Gg | [5 empty] | 0 | 18.9 | 0 | 26.2 | 0 |  | 0 |  | 0
Lignite | Gg | [5 empty] | 0 | 11.9 | 0 | 27.6 | 0 |  | 0 |  | 0
Oil Shale / Tar Sands | Gg | [5 empty] | 0 | 8.9 | 0 | 29.1 | 0 |  | 0 |  | 0
Brown Coal Briquettes | Gg | [5 empty] | 0 | 20.7 | 0 | 26.6 | 0 |  | 0 |  | 0
Patent Fuel | Gg | [5 empty] | 0 | 20.7 | 0 | 26.6 | 0 |  | 0 |  | 0
Coke Oven Coke / Lignite Coke | Gg | [5 empty] | 0 | 28.2 | 0 | 29.2 | 0 | 0 | 0 |  | 0
Gas Coke | Gg | [5 empty] | 0 | 28.2 | 0 | 29.2 | 0 |  | 0 |  | 0
Coal Tar | Gg | [5 empty] | 0 | 28 | 0 | 22 | 0 | 0 | 0 |  | 0
Natural Gas (Dry) | m3 | [5 empty] | 0 |  | 0 | 15.3 | 0 | 0 | 0 |  | 0
Municipal Wastes (nonbiomass fraction) | Gg | [5 empty] | 0 | 10 | 0 | 25 | 0 |  | 0 |  | 0
Industrial Wastes | Gg | [5 empty] | 0 | 11.6 | 0 | 39 | 0 |  | 0 |  | 0
Waste Oils | Gg | [5 empty] | 0 | 40.2 | 0 | 20 | 0 |  | 0 |  | 0
Peat | Gg | [5 empty] | 0 | 9.76 | 0 | 28.9 | 0 |  | 0 |  | 0
NOTE: do not modify fuel names nor column configuration nor header colum comments to maintain import format compatibility
Values in column M are taken from column G of Estimating Excluded Carbon worksheet
Note on A1: fuel
Note on B1: unit
Note on C1: prod
Note on D1: import
Note on E1: export
Note on F1: bunkers
Note on G1: stock_change
Note on H1: =(C[R]+D[R]-E[R]-F[R]-G[R])
Note on I1: conv_factor
Note on J1: =(H[R]*I[R])
Note on K1: carbon_content
Note on L1: =(J[R]*K[R]/1000)
Note on M1: excluded_carbon
Note on N1: =(L[R]-M[R])
Note on O1: fraction_oxidised
Note on P1: =(N[R]*O[R]*44/12)
Note on Q1: documentation

## Estimating Excluded Carbon
Fuel | Estimated Quantities | Unit | Conversion Factor (TJ/Unit) | Estimated Quantities (TJ) | Carbon content (t C/TJ) | Excluded Carbon (Gg C) | Documentation
Natural Gas Liquids |  | Gg | 44.2 | 0 | 17.5 | 0
Other Kerosene |  | Gg | 43.8 | 0 | 19.6 | 0
Gas/Diesel Oil |  | Gg | 43 | 0 | 20.2 | 0
Liquefied Petroleum Gases |  | Gg | 47.3 | 0 | 17.2 | 0
Ethane |  | Gg | 46.4 | 0 | 16.8 | 0
Naphtha |  | Gg | 44.5 | 0 | 20 | 0
Bitumen |  | Gg | 40.2 | 0 | 22 | 0
Lubricants |  | Gg | 40.2 | 0 | 20 | 0
Petroleum Coke |  | Gg | 32.5 | 0 | 26.6 | 0
Refinery Gas |  | Gg | 49.5 | 0 | 15.7 | 0
Paraffin Waxes |  | Gg | 40.2 | 0 | 20 | 0
White Spirit and SBP |  | Gg | 40.2 | 0 | 20 | 0
Coke Oven Coke / Lignite Coke |  | Gg | 28.2 | 0 | 29.2 | 0
Coal Tar |  | Gg | 28 | 0 | 22 | 0
Natural Gas (Dry) |  | m3 |  | 0 | 15.3 | 0
NOTE: do not modify fuel names nor column configuration nor header colum comments to maintain import format compatibility
Note on A1: fuel
Note on B1: estimated_quantities
Note on C1: unit
Note on D1: conversion_factor
Note on E1: =(B[R]*D[R])
Note on F1: carbon_content
Note on G1: =(E[R]*F[R]/1000)
Note on H1: documentation

## Comparison
| Reference Approach |  |  |  | Sectoral Approach |  | Difference
Fuel | Apparent Consumption (TJ) | Excluded consumption (TJ) | Apparent Consumption (excluding non-energy use and feedstocks) (TJ) | CO2 Emissions (Gg) | Energy Consumption (TJ) | CO2 Emissions (Gg) | Energy Consumption (%) | CO2 Emissions (%)
Crude Oil | 0 |  | 0 | 0 |  |  | 0 | 0
Orimulsion | 0 |  | 0 | 0 |  |  | 0 | 0
Natural Gas Liquids | 0 | 0 | 0 | 0 |  |  | 0 | 0
Motor Gasoline | 3920 |  | 3920 | 271.656 | 4566.3699 | 316.4494 | -14.155 | -14.155
Aviation Gasoline | 0 |  | 0 | 0 |  |  | 0 | 0
Jet Gasoline | 0 |  | 0 | 0 |  |  | 0 | 0
Jet Kerosene | 4860.31 |  | 4860.31 | 347.5122 | 82.6943 | 5.9126 | 5777.4439 | 5777.4439
Other Kerosene | 605.206 | 0 | 605.206 | 43.4941 | 603.1161 | 43.364 | 0.34652 | 0.3
Shale Oil | 0 |  | 0 | 0 |  |  | 0 | 0
Gas/Diesel Oil | 8521.44 | 0 | 8521.44 | 631.1547 | 6374.5248 | 472.3523 | 33.6796 | 33.6195
Residual Fuel Oil | 9689.809 |  | 9689.809 | 749.6682 | 9502.8079 | 735.5173 | 1.9679 | 1.9239
Liquefied Petroleum Gases | 2284.59 | 0 | 2284.59 | 144.0815 | 2234.7054 | 141.0099 | 2.2323 | 2.1783
Ethane | 0 | 0 | 0 | 0 |  |  | 0 | 0
Naphtha | 0 | 0 | 0 | 0 |  |  | 0 | 0
Bitumen | 0 | 0 | 0 | 0 |  |  | 0 | 0
Lubricants | 0 | 0 | 0 | 0 |  |  | 0 | 0
Petroleum Coke | 0 | 0 | 0 | 0 |  |  | 0 | 0
Refinery Feedstocks | 0 |  | 0 | 0 |  |  | 0 | 0
Refinery Gas | 0 | 0 | 0 | 0 |  |  | 0 | 0
Paraffin Waxes | 0 | 0 | 0 | 0 |  |  | 0 | 0
White Spirit and SBP | 0 | 0 | 0 | 0 |  |  | 0 | 0
Other Petroleum Products | 0 |  | 0 | 0 |  |  | 0 | 0
Anthracite | 0 |  | 0 | 0 |  |  | 0 | 0
Coking Coal | 0 |  | 0 | 0 |  |  | 0 | 0
Other Bituminous Coal | 7970.144 |  | 7970.144 | 753.9756 |  |  | 100 | 100
Sub-Bituminous Coal | 0 |  | 0 | 0 | 7969.4815 | 765.8672 | -100 | -100
Lignite | 0 |  | 0 | 0 |  |  | 0 | 0
Oil Shale / Tar Sands | 0 |  | 0 | 0 |  |  | 0 | 0
Brown Coal Briquettes | 0 |  | 0 | 0 |  |  | 0 | 0
Patent Fuel | 0 |  | 0 | 0 |  |  | 0 | 0
Coke Oven Coke / Lignite Coke | 0 | 0 | 0 | 0 |  |  | 0 | 0
Gas Coke | 0 |  | 0 | 0 |  |  | 0 | 0
Coal Tar | 0 | 0 | 0 | 0 |  |  | 0 | 0
Natural Gas (Dry) | 0 | 0 | 0 | 0 |  |  | 0 | 0
Municipal Wastes (nonbiomass fraction) | 0 |  | 0 | 0 |  |  | 0 | 0
Industrial Wastes | 0 |  | 0 | 0 |  |  | 0 | 0
Waste Oils | 0 |  | 0 | 0 |  |  | 0 | 0
Peat | 0 |  | 0 | 0 |  |  | 0 | 0
NOTE: this is read-only snapshot without links to other worksheets' data
Note on A2: fuel
Note on B2: ra_consumption
Note on C2: ra_consumption_exc
Note on D2: ra_consumption_net
Note on E2: ra_emissions
Note on F2: sa_consumption
Note on G2: sa_emissions
Note on H2: diff_consumption
Note on I2: diff_emissions