## Reference Approach Data
Fuel | Unit | Production | Imports | Exports | International Bunkers | Stock change | Apparent Consumption | Conversion Factor (TJ/Unit) | Apparent Consumption (TJ) | Carbon content (t C/TJ) | Total Carbon (Gg C) | Excluded Carbon (Gg C) | Net Carbon Emissions (Gg C) | Fraction of Carbon Oxidised | Actual CO2 Emissions (Gg CO2) | Documentation
Crude Oil | Gg | [5 empty] | 0 | 42.3 | 0 | 20 | 0 |  | 0 |  | 0
Orimulsion | Gg | [5 empty] | 0 | 27.5 | 0 | 21 | 0 |  | 0 |  | 0
Natural Gas Liquids | Gg | [5 empty] | 0 | 44.2 | 0 | 17.5 | 0 | 0 | 0 |  | 0
Motor Gasoline | Gg |  | 86.8 | 0 | 0 | -2.4 | 89.2 | 44.8 | 3996.16 | 18.9 | 75.5274 |  | 75.5274 | 1 | 276.9339
Aviation Gasoline | Gg | [5 empty] | 0 | 44.3 | 0 | 19.1 | 0 |  | 0 |  | 0
Jet Gasoline | Gg | [5 empty] | 0 | 44.3 | 0 | 19.1 | 0 |  | 0 |  | 0
Jet Kerosene | Gg |  | 207.5 | 0 | 0 | 83.9 | 123.6 | 44.59 | 5511.324 | 19.5 | 107.4708 |  | 107.4708 | 1 | 394.0597
Other Kerosene | Gg |  | 20.2 | 0 | 0 | 2.1 | 18.1 | 43.54 | 788.074 | 19.6 | 15.4463 | 0 | 15.4463 | 1 | 56.6363
Shale Oil | Gg | [5 empty] | 0 | 38.1 | 0 | 20 | 0 |  | 0 |  | 0
Gas/Diesel Oil | Gg |  | 309.2 | 0 | 0 | 100.4 | 208.8 | 43.3 | 9041.04 | 20.2 | 182.629 | 0 | 182.629 | 1 | 669.6397
Residual Fuel Oil | Gg |  | 288 | 0 | 0 | 27.9 | 260.1 | 40.19 | 10453.419 | 21.1 | 220.5671 |  | 220.5671 | 1 | 808.7462
Liquefied Petroleum Gases | Gg |  | 48.8 | 0 |  | -2.7 | 51.5 | 47.3 | 2435.95 | 17.2 | 41.8983 | 0 | 41.8983 | 1 | 153.6272
Ethane | Gg | [5 empty] | 0 | 46.4 | 0 | 16.8 | 0 | 0 | 0 |  | 0
Naphtha | Gg | [5 empty] | 0 | 44.5 | 0 | 20 | 0 | 0 | 0 |  | 0
Bitumen | Gg | [5 empty] | 0 | 40.2 | 0 | 22 | 0 | 0 | 0 |  | 0
Lubricants | Gg | [5 empty] | 0 | 40.2 | 0 | 20 | 0 | 0 | 0 |  | 0
Petroleum Coke | Gg | [5 empty] | 0 | 32.5 | 0 | 26.6 | 0 | 0 | 0 |  | 0
Refinery Feedstocks | Gg | [5 empty] | 0 | 43 | 0 | 20 | 0 |  | 0 |  | 0
Refinery Gas | Gg | [5 empty] | 0 | 49.5 | 0 | 15.7 | 0 | 0 | 0 |  | 0
Paraffin Waxes | Gg | [5 empty] | 0 | 40.2 | 0 | 20 | 0 | 0 | 0 |  | 0
White Spirit and SBP | Gg | [5 empty] | 0 | 40.2 | 0 | 20 | 0 | 0 | 0 |  | 0
Other Petroleum Products | Gg | [5 empty] | 0 | 40.2 | 0 | 20 | 0 |  | 0 |  | 0
Anthracite | Gg | [5 empty] | 0 | 26.7 | 0 | 26.8 | 0 |  | 0 |  | 0
Coking Coal | Gg | [5 empty] | 0 | 28.2 | 0 | 25.8 | 0 |  | 0 |  | 0
Other Bituminous Coal | Gg | [5 empty] | 0 | 25.8 | 0 | 25.8 | 0 |  | 0 |  | 0
Sub-Bituminous Coal | Gg | 0 | 289.4 | 0 | 0 | -26.8 | 316.2 | 25.43 | 8040.966 | 26.2 | 210.6733 |  | 210.6733 | 1 | 772.4688
Lignite | Gg | [5 empty] | 0 | 11.9 | 0 | 27.6 | 0 |  | 0 |  | 0
Oil Shale / Tar Sands | Gg | [5 empty] | 0 | 8.9 | 0 | 29.1 | 0 |  | 0 |  | 0
Brown Coal Briquettes | Gg | [5 empty] | 0 | 20.7 | 0 | 26.6 | 0 |  | 0 |  | 0
Patent Fuel | Gg | [5 empty] | 0 | 20.7 | 0 | 26.6 | 0 |  | 0 |  | 0
Coke Oven Coke / Lignite Coke | Gg | [5 empty] | 0 | 28.2 | 0 | 29.2 | 0 | 0 | 0 |  | 0
Gas Coke | Gg | [5 empty] | 0 | 28.2 | 0 | 29.2 | 0 |  | 0 |  | 0
Coal Tar | Gg | [5 empty] | 0 | 28 | 0 | 22 | 0 | 0 | 0 |  | 0
Natural Gas (Dry) | m3 | [5 empty] | 0 |  | 0 | 15.3 | 0 | 0 | 0 |  | 0
Municipal Wastes (nonbiomass fraction) | Gg | [5 empty] | 0 | 10 | 0 | 25 | 0 |  | 0 |  | 0
Industrial Wastes | Gg | [5 empty] | 0 | 11.6 | 0 | 39 | 0 |  | 0 |  | 0
Waste Oils | Gg | [5 empty] | 0 | 40.2 | 0 | 20 | 0 |  | 0 |  | 0
Peat | Gg | [5 empty] | 0 | 9.76 | 0 | 28.9 | 0 |  | 0 |  | 0
NOTE: do not modify fuel names nor column configuration nor header colum comments to maintain import format compatibility
Values in column M are taken from column G of Estimating Excluded Carbon worksheet
Note on A1: fuel
Note on B1: unit
Note on C1: prod
Note on D1: import
Note on E1: export
Note on F1: bunkers
Note on G1: stock_change
Note on H1: =(C[R]+D[R]-E[R]-F[R]-G[R])
Note on I1: conv_factor
Note on J1: =(H[R]*I[R])
Note on K1: carbon_content
Note on L1: =(J[R]*K[R]/1000)
Note on M1: excluded_carbon
Note on N1: =(L[R]-M[R])
Note on O1: fraction_oxidised
Note on P1: =(N[R]*O[R]*44/12)
Note on Q1: documentation

## Estimating Excluded Carbon
Fuel | Estimated Quantities | Unit | Conversion Factor (TJ/Unit) | Estimated Quantities (TJ) | Carbon content (t C/TJ) | Excluded Carbon (Gg C) | Documentation
Natural Gas Liquids |  | Gg | 44.2 | 0 | 17.5 | 0
Other Kerosene |  | Gg | 43.8 | 0 | 19.6 | 0
Gas/Diesel Oil |  | Gg | 43 | 0 | 20.2 | 0
Liquefied Petroleum Gases |  | Gg | 47.3 | 0 | 17.2 | 0
Ethane |  | Gg | 46.4 | 0 | 16.8 | 0
Naphtha |  | Gg | 44.5 | 0 | 20 | 0
Bitumen |  | Gg | 40.2 | 0 | 22 | 0
Lubricants |  | Gg | 40.2 | 0 | 20 | 0
Petroleum Coke |  | Gg | 32.5 | 0 | 26.6 | 0
Refinery Gas |  | Gg | 49.5 | 0 | 15.7 | 0
Paraffin Waxes |  | Gg | 40.2 | 0 | 20 | 0
White Spirit and SBP |  | Gg | 40.2 | 0 | 20 | 0
Coke Oven Coke / Lignite Coke |  | Gg | 28.2 | 0 | 29.2 | 0
Coal Tar |  | Gg | 28 | 0 | 22 | 0
Natural Gas (Dry) |  | m3 |  | 0 | 15.3 | 0
NOTE: do not modify fuel names nor column configuration nor header colum comments to maintain import format compatibility
Note on A1: fuel
Note on B1: estimated_quantities
Note on C1: unit
Note on D1: conversion_factor
Note on E1: =(B[R]*D[R])
Note on F1: carbon_content
Note on G1: =(E[R]*F[R]/1000)
Note on H1: documentation

## Comparison
| Reference Approach |  |  |  | Sectoral Approach |  | Difference
Fuel | Apparent Consumption (TJ) | Excluded consumption (TJ) | Apparent Consumption (excluding non-energy use and feedstocks) (TJ) | CO2 Emissions (Gg) | Energy Consumption (TJ) | CO2 Emissions (Gg) | Energy Consumption (%) | CO2 Emissions (%)
Crude Oil | 0 |  | 0 | 0 |  |  | 0 | 0
Orimulsion | 0 |  | 0 | 0 |  |  | 0 | 0
Natural Gas Liquids | 0 | 0 | 0 | 0 |  |  | 0 | 0
Motor Gasoline | 3996.16 |  | 3996.16 | 276.9339 | 4859.1136 | 336.7366 | -17.7595 | -17.7595
Aviation Gasoline | 0 |  | 0 | 0 |  |  | 0 | 0
Jet Gasoline | 0 |  | 0 | 0 |  |  | 0 | 0
Jet Kerosene | 5511.324 |  | 5511.324 | 394.0597 | 87.995 | 6.2916 | 6163.2231 | 6163.2231
Other Kerosene | 788.074 | 0 | 788.074 | 56.6363 | 789.3367 | 56.7533 | -0.15996 | -0.20625
Shale Oil | 0 |  | 0 | 0 |  |  | 0 | 0
Gas/Diesel Oil | 9041.04 | 0 | 9041.04 | 669.6397 | 6760.2144 | 500.9319 | 33.739 | 33.6788
Residual Fuel Oil | 10453.419 |  | 10453.419 | 808.7462 | 10515.3879 | 813.891 | -0.58932 | -0.63213
Liquefied Petroleum Gases | 2435.95 | 0 | 2435.95 | 153.6272 | 2337.829 | 147.517 | 4.1971 | 4.1421
Ethane | 0 | 0 | 0 | 0 |  |  | 0 | 0
Naphtha | 0 | 0 | 0 | 0 |  |  | 0 | 0
Bitumen | 0 | 0 | 0 | 0 |  |  | 0 | 0
Lubricants | 0 | 0 | 0 | 0 |  |  | 0 | 0
Petroleum Coke | 0 | 0 | 0 | 0 |  |  | 0 | 0
Refinery Feedstocks | 0 |  | 0 | 0 |  |  | 0 | 0
Refinery Gas | 0 | 0 | 0 | 0 |  |  | 0 | 0
Paraffin Waxes | 0 | 0 | 0 | 0 |  |  | 0 | 0
White Spirit and SBP | 0 | 0 | 0 | 0 |  |  | 0 | 0
Other Petroleum Products | 0 |  | 0 | 0 |  |  | 0 | 0
Anthracite | 0 |  | 0 | 0 |  |  | 0 | 0
Coking Coal | 0 |  | 0 | 0 |  |  | 0 | 0
Other Bituminous Coal | 0 |  | 0 | 0 |  |  | 0 | 0
Sub-Bituminous Coal | 8040.966 |  | 8040.966 | 772.4688 | 8040.3557 | 772.6782 | 0.0075907 | -0.027098
Lignite | 0 |  | 0 | 0 |  |  | 0 | 0
Oil Shale / Tar Sands | 0 |  | 0 | 0 |  |  | 0 | 0
Brown Coal Briquettes | 0 |  | 0 | 0 |  |  | 0 | 0
Patent Fuel | 0 |  | 0 | 0 |  |  | 0 | 0
Coke Oven Coke / Lignite Coke | 0 | 0 | 0 | 0 |  |  | 0 | 0
Gas Coke | 0 |  | 0 | 0 |  |  | 0 | 0
Coal Tar | 0 | 0 | 0 | 0 |  |  | 0 | 0
Natural Gas (Dry) | 0 | 0 | 0 | 0 |  |  | 0 | 0
Municipal Wastes (nonbiomass fraction) | 0 |  | 0 | 0 |  |  | 0 | 0
Industrial Wastes | 0 |  | 0 | 0 |  |  | 0 | 0
Waste Oils | 0 |  | 0 | 0 |  |  | 0 | 0
Peat | 0 |  | 0 | 0 |  |  | 0 | 0
NOTE: this is read-only snapshot without links to other worksheets' data
Note on A2: fuel
Note on B2: ra_consumption
Note on C2: ra_consumption_exc
Note on D2: ra_consumption_net
Note on E2: ra_emissions
Note on F2: sa_consumption
Note on G2: sa_emissions
Note on H2: diff_consumption
Note on I2: diff_emissions