## Reference Approach Data
Fuel | Unit | Production | Imports | Exports | International Bunkers | Stock change | Apparent Consumption | Conversion Factor (TJ/Unit) | Apparent Consumption (TJ) | Carbon content (t C/TJ) | Total Carbon (Gg C) | Excluded Carbon (Gg C) | Net Carbon Emissions (Gg C) | Fraction of Carbon Oxidised | Actual CO2 Emissions (Gg CO2) | Documentation
Crude Oil | Gg | [5 empty] | 0 | 42.3 | 0 | 20 | 0 |  | 0 |  | 0
Orimulsion | Gg | [5 empty] | 0 | 27.5 | 0 | 21 | 0 |  | 0 |  | 0
Natural Gas Liquids | Gg | [5 empty] | 0 | 44.2 | 0 | 17.5 | 0 | 0 | 0 |  | 0
Motor Gasoline | Gg |  | 87.7 | 0 | 0 | -2.6 | 90.3 | 44.8 | 4045.44 | 18.9 | 76.4588 |  | 76.4588 | 1 | 280.349
Aviation Gasoline | Gg | [5 empty] | 0 | 44.3 | 0 | 19.1 | 0 |  | 0 |  | 0
Jet Gasoline | Gg | [5 empty] | 0 | 44.3 | 0 | 19.1 | 0 |  | 0 |  | 0
Jet Kerosene | Gg |  | 227 | 0 | 0 | 90 | 137 | 44.59 | 6108.83 | 19.5 | 119.1222 |  | 119.1222 | 1 | 436.7813
Other Kerosene | Gg |  | 29.8 | 0 | 0 | 4.5 | 25.3 | 43.54 | 1101.562 | 19.6 | 21.5906 | 0 | 21.5906 | 1 | 79.1656
Shale Oil | Gg | [5 empty] | 0 | 38.1 | 0 | 20 | 0 |  | 0 |  | 0
Gas/Diesel Oil | Gg |  | 319.7 | 0 | 0 | 105.9 | 213.8 | 43.3 | 9257.54 | 20.2 | 187.0023 | 0 | 187.0023 | 1 | 685.6751
Residual Fuel Oil | Gg |  | 288.8 | 0 | 0 | 18.9 | 269.9 | 40.19 | 10847.281 | 21.1 | 228.8776 |  | 228.8776 | 1 | 839.218
Liquefied Petroleum Gases | Gg |  | 53.8 | 0 |  | -0.9 | 54.7 | 47.3 | 2587.31 | 17.2 | 44.5017 | 0 | 44.5017 | 1 | 163.173
Ethane | Gg | [5 empty] | 0 | 46.4 | 0 | 16.8 | 0 | 0 | 0 |  | 0
Naphtha | Gg | [5 empty] | 0 | 44.5 | 0 | 20 | 0 | 0 | 0 |  | 0
Bitumen | Gg | [5 empty] | 0 | 40.2 | 0 | 22 | 0 | 0 | 0 |  | 0
Lubricants | Gg | [5 empty] | 0 | 40.2 | 0 | 20 | 0 | 0 | 0 |  | 0
Petroleum Coke | Gg | [5 empty] | 0 | 32.5 | 0 | 26.6 | 0 | 0 | 0 |  | 0
Refinery Feedstocks | Gg | [5 empty] | 0 | 43 | 0 | 20 | 0 |  | 0 |  | 0
Refinery Gas | Gg | [5 empty] | 0 | 49.5 | 0 | 15.7 | 0 | 0 | 0 |  | 0
Paraffin Waxes | Gg | [5 empty] | 0 | 40.2 | 0 | 20 | 0 | 0 | 0 |  | 0
White Spirit and SBP | Gg | [5 empty] | 0 | 40.2 | 0 | 20 | 0 | 0 | 0 |  | 0
Other Petroleum Products | Gg | [5 empty] | 0 | 40.2 | 0 | 20 | 0 |  | 0 |  | 0
Anthracite | Gg | [5 empty] | 0 | 26.7 | 0 | 26.8 | 0 |  | 0 |  | 0
Coking Coal | Gg | [5 empty] | 0 | 28.2 | 0 | 25.8 | 0 |  | 0 |  | 0
Other Bituminous Coal | Gg | [5 empty] | 0 | 25.8 | 0 | 25.8 | 0 |  | 0 |  | 0
Sub-Bituminous Coal | Gg | 0 | 331.8 | 0 | 0 | 42.5 | 289.3 | 25.39 | 7345.327 | 26.2 | 192.4476 |  | 192.4476 | 1 | 705.6411
Lignite | Gg | [5 empty] | 0 | 11.9 | 0 | 27.6 | 0 |  | 0 |  | 0
Oil Shale / Tar Sands | Gg | [5 empty] | 0 | 8.9 | 0 | 29.1 | 0 |  | 0 |  | 0
Brown Coal Briquettes | Gg | [5 empty] | 0 | 20.7 | 0 | 26.6 | 0 |  | 0 |  | 0
Patent Fuel | Gg | [5 empty] | 0 | 20.7 | 0 | 26.6 | 0 |  | 0 |  | 0
Coke Oven Coke / Lignite Coke | Gg | [5 empty] | 0 | 28.2 | 0 | 29.2 | 0 | 0 | 0 |  | 0
Gas Coke | Gg | [5 empty] | 0 | 28.2 | 0 | 29.2 | 0 |  | 0 |  | 0
Coal Tar | Gg | [5 empty] | 0 | 28 | 0 | 22 | 0 | 0 | 0 |  | 0
Natural Gas (Dry) | m3 | [5 empty] | 0 |  | 0 | 15.3 | 0 | 0 | 0 |  | 0
Municipal Wastes (nonbiomass fraction) | Gg | [5 empty] | 0 | 10 | 0 | 25 | 0 |  | 0 |  | 0
Industrial Wastes | Gg | [5 empty] | 0 | 11.6 | 0 | 39 | 0 |  | 0 |  | 0
Waste Oils | Gg | [5 empty] | 0 | 40.2 | 0 | 20 | 0 |  | 0 |  | 0
Peat | Gg | [5 empty] | 0 | 9.76 | 0 | 28.9 | 0 |  | 0 |  | 0
NOTE: do not modify fuel names nor column configuration nor header colum comments to maintain import format compatibility
Values in column M are taken from column G of Estimating Excluded Carbon worksheet
Note on A1: fuel
Note on B1: unit
Note on C1: prod
Note on D1: import
Note on E1: export
Note on F1: bunkers
Note on G1: stock_change
Note on H1: =(C[R]+D[R]-E[R]-F[R]-G[R])
Note on I1: conv_factor
Note on J1: =(H[R]*I[R])
Note on K1: carbon_content
Note on L1: =(J[R]*K[R]/1000)
Note on M1: excluded_carbon
Note on N1: =(L[R]-M[R])
Note on O1: fraction_oxidised
Note on P1: =(N[R]*O[R]*44/12)
Note on Q1: documentation

## Estimating Excluded Carbon
Fuel | Estimated Quantities | Unit | Conversion Factor (TJ/Unit) | Estimated Quantities (TJ) | Carbon content (t C/TJ) | Excluded Carbon (Gg C) | Documentation
Natural Gas Liquids |  | Gg | 44.2 | 0 | 17.5 | 0
Other Kerosene |  | Gg | 43.8 | 0 | 19.6 | 0
Gas/Diesel Oil |  | Gg | 43 | 0 | 20.2 | 0
Liquefied Petroleum Gases |  | Gg | 47.3 | 0 | 17.2 | 0
Ethane |  | Gg | 46.4 | 0 | 16.8 | 0
Naphtha |  | Gg | 44.5 | 0 | 20 | 0
Bitumen |  | Gg | 40.2 | 0 | 22 | 0
Lubricants |  | Gg | 40.2 | 0 | 20 | 0
Petroleum Coke |  | Gg | 32.5 | 0 | 26.6 | 0
Refinery Gas |  | Gg | 49.5 | 0 | 15.7 | 0
Paraffin Waxes |  | Gg | 40.2 | 0 | 20 | 0
White Spirit and SBP |  | Gg | 40.2 | 0 | 20 | 0
Coke Oven Coke / Lignite Coke |  | Gg | 28.2 | 0 | 29.2 | 0
Coal Tar |  | Gg | 28 | 0 | 22 | 0
Natural Gas (Dry) |  | m3 |  | 0 | 15.3 | 0
NOTE: do not modify fuel names nor column configuration nor header colum comments to maintain import format compatibility
Note on A1: fuel
Note on B1: estimated_quantities
Note on C1: unit
Note on D1: conversion_factor
Note on E1: =(B[R]*D[R])
Note on F1: carbon_content
Note on G1: =(E[R]*F[R]/1000)
Note on H1: documentation

## Comparison
| Reference Approach |  |  |  | Sectoral Approach |  | Difference
Fuel | Apparent Consumption (TJ) | Excluded consumption (TJ) | Apparent Consumption (excluding non-energy use and feedstocks) (TJ) | CO2 Emissions (Gg) | Energy Consumption (TJ) | CO2 Emissions (Gg) | Energy Consumption (%) | CO2 Emissions (%)
Crude Oil | 0 |  | 0 | 0 |  |  | 0 | 0
Orimulsion | 0 |  | 0 | 0 |  |  | 0 | 0
Natural Gas Liquids | 0 | 0 | 0 | 0 |  |  | 0 | 0
Motor Gasoline | 4045.44 |  | 4045.44 | 280.349 | 4919.5983 | 340.9282 | -17.7689 | -17.7689
Aviation Gasoline | 0 |  | 0 | 0 |  |  | 0 | 0
Jet Gasoline | 0 |  | 0 | 0 |  |  | 0 | 0
Jet Kerosene | 6108.83 |  | 6108.83 | 436.7813 | 84.1099 | 6.0139 | 7162.914 | 7162.914
Other Kerosene | 1101.562 | 0 | 1101.562 | 79.1656 | 1100.7347 | 79.1428 | 0.075155 | 0.02876
Shale Oil | 0 |  | 0 | 0 |  |  | 0 | 0
Gas/Diesel Oil | 9257.54 | 0 | 9257.54 | 685.6751 | 7123.3558 | 527.8407 | 29.9604 | 29.9019
Residual Fuel Oil | 10847.281 |  | 10847.281 | 839.218 | 10687.9453 | 827.247 | 1.4908 | 1.4471
Liquefied Petroleum Gases | 2587.31 | 0 | 2587.31 | 163.173 | 2466.1822 | 155.6161 | 4.9116 | 4.8561
Ethane | 0 | 0 | 0 | 0 |  |  | 0 | 0
Naphtha | 0 | 0 | 0 | 0 |  |  | 0 | 0
Bitumen | 0 | 0 | 0 | 0 |  |  | 0 | 0
Lubricants | 0 | 0 | 0 | 0 |  |  | 0 | 0
Petroleum Coke | 0 | 0 | 0 | 0 |  |  | 0 | 0
Refinery Feedstocks | 0 |  | 0 | 0 |  |  | 0 | 0
Refinery Gas | 0 | 0 | 0 | 0 |  |  | 0 | 0
Paraffin Waxes | 0 | 0 | 0 | 0 |  |  | 0 | 0
White Spirit and SBP | 0 | 0 | 0 | 0 |  |  | 0 | 0
Other Petroleum Products | 0 |  | 0 | 0 |  |  | 0 | 0
Anthracite | 0 |  | 0 | 0 |  |  | 0 | 0
Coking Coal | 0 |  | 0 | 0 |  |  | 0 | 0
Other Bituminous Coal | 0 |  | 0 | 0 |  |  | 0 | 0
Sub-Bituminous Coal | 7345.327 |  | 7345.327 | 705.6411 | 7346.5457 | 706.003 | -0.016589 | -0.051269
Lignite | 0 |  | 0 | 0 |  |  | 0 | 0
Oil Shale / Tar Sands | 0 |  | 0 | 0 |  |  | 0 | 0
Brown Coal Briquettes | 0 |  | 0 | 0 |  |  | 0 | 0
Patent Fuel | 0 |  | 0 | 0 |  |  | 0 | 0
Coke Oven Coke / Lignite Coke | 0 | 0 | 0 | 0 |  |  | 0 | 0
Gas Coke | 0 |  | 0 | 0 |  |  | 0 | 0
Coal Tar | 0 | 0 | 0 | 0 |  |  | 0 | 0
Natural Gas (Dry) | 0 | 0 | 0 | 0 |  |  | 0 | 0
Municipal Wastes (nonbiomass fraction) | 0 |  | 0 | 0 |  |  | 0 | 0
Industrial Wastes | 0 |  | 0 | 0 |  |  | 0 | 0
Waste Oils | 0 |  | 0 | 0 |  |  | 0 | 0
Peat | 0 |  | 0 | 0 |  |  | 0 | 0
NOTE: this is read-only snapshot without links to other worksheets' data
Note on A2: fuel
Note on B2: ra_consumption
Note on C2: ra_consumption_exc
Note on D2: ra_consumption_net
Note on E2: ra_emissions
Note on F2: sa_consumption
Note on G2: sa_emissions
Note on H2: diff_consumption
Note on I2: diff_emissions