## Reference Approach Data
Fuel | Unit | Production | Imports | Exports | International Bunkers | Stock change | Apparent Consumption | Conversion Factor (TJ/Unit) | Apparent Consumption (TJ) | Carbon content (t C/TJ) | Total Carbon (Gg C) | Excluded Carbon (Gg C) | Net Carbon Emissions (Gg C) | Fraction of Carbon Oxidised | Actual CO2 Emissions (Gg CO2) | Documentation
Crude Oil | Gg | [5 empty] | 0 | 42.3 | 0 | 20 | 0 |  | 0 |  | 0
Orimulsion | Gg | [5 empty] | 0 | 27.5 | 0 | 21 | 0 |  | 0 |  | 0
Natural Gas Liquids | Gg | [5 empty] | 0 | 44.2 | 0 | 17.5 | 0 | 0 | 0 |  | 0
Motor Gasoline | Gg |  | 104.4 | 0 | 0 | -7.3 | 111.7 | 44.8 | 5004.16 | 18.9 | 94.5786 |  | 94.5786 | 1 | 346.7883
Aviation Gasoline | Gg | [5 empty] | 0 | 44.3 | 0 | 19.1 | 0 |  | 0 |  | 0
Jet Gasoline | Gg | [5 empty] | 0 | 44.3 | 0 | 19.1 | 0 |  | 0 |  | 0
Jet Kerosene | Gg |  | 204.7 | 0 | 0 | 98.5 | 106.2 | 44.59 | 4735.458 | 19.5 | 92.3414 |  | 92.3414 | 1 | 338.5852
Other Kerosene | Gg |  | 4.1 | 0 | 0 | -2.3 | 6.4 | 43.54 | 278.656 | 19.6 | 5.4617 | 0 | 5.4617 | 1 | 20.0261
Shale Oil | Gg | [5 empty] | 0 | 38.1 | 0 | 20 | 0 |  | 0 |  | 0
Gas/Diesel Oil | Gg |  | 288 | 0 | 0 | 83.4 | 204.6 | 43.3 | 8859.18 | 20.2 | 178.9554 | 0 | 178.9554 | 1 | 656.1699
Residual Fuel Oil | Gg |  | 343.7 | 0 | 0 | 106.3 | 237.4 | 40.19 | 9541.106 | 21.1 | 201.3173 |  | 201.3173 | 1 | 738.1636
Liquefied Petroleum Gases | Gg |  | 62.6 | 0 |  | -0.8 | 63.4 | 47.3 | 2998.82 | 17.2 | 51.5797 | 0 | 51.5797 | 1 | 189.1256
Ethane | Gg | [5 empty] | 0 | 46.4 | 0 | 16.8 | 0 | 0 | 0 |  | 0
Naphtha | Gg | [5 empty] | 0 | 44.5 | 0 | 20 | 0 | 0 | 0 |  | 0
Bitumen | Gg | [5 empty] | 0 | 40.2 | 0 | 22 | 0 | 0 | 0 |  | 0
Lubricants | Gg | [5 empty] | 0 | 40.2 | 0 | 20 | 0 | 0 | 0 |  | 0
Petroleum Coke | Gg | [5 empty] | 0 | 32.5 | 0 | 26.6 | 0 | 0 | 0 |  | 0
Refinery Feedstocks | Gg | [5 empty] | 0 | 43 | 0 | 20 | 0 |  | 0 |  | 0
Refinery Gas | Gg | [5 empty] | 0 | 49.5 | 0 | 15.7 | 0 | 0 | 0 |  | 0
Paraffin Waxes | Gg | [5 empty] | 0 | 40.2 | 0 | 20 | 0 | 0 | 0 |  | 0
White Spirit and SBP | Gg | [5 empty] | 0 | 40.2 | 0 | 20 | 0 | 0 | 0 |  | 0
Other Petroleum Products | Gg | [5 empty] | 0 | 40.2 | 0 | 20 | 0 |  | 0 |  | 0
Anthracite | Gg | [5 empty] | 0 | 26.7 | 0 | 26.8 | 0 |  | 0 |  | 0
Coking Coal | Gg | [5 empty] | 0 | 28.2 | 0 | 25.8 | 0 |  | 0 |  | 0
Other Bituminous Coal | Gg | [5 empty] | 0 | 25.8 | 0 | 25.8 | 0 |  | 0 |  | 0
Sub-Bituminous Coal | Gg | 0 | 559.9 | 0 | 0 | -35.8 | 595.7 | 24.97 | 14874.629 | 26.2 | 389.7153 |  | 389.7153 | 1 | 1428.956
Lignite | Gg | [5 empty] | 0 | 11.9 | 0 | 27.6 | 0 |  | 0 |  | 0
Oil Shale / Tar Sands | Gg | [5 empty] | 0 | 8.9 | 0 | 29.1 | 0 |  | 0 |  | 0
Brown Coal Briquettes | Gg | [5 empty] | 0 | 20.7 | 0 | 26.6 | 0 |  | 0 |  | 0
Patent Fuel | Gg | [5 empty] | 0 | 20.7 | 0 | 26.6 | 0 |  | 0 |  | 0
Coke Oven Coke / Lignite Coke | Gg | [5 empty] | 0 | 28.2 | 0 | 29.2 | 0 | 0 | 0 |  | 0
Gas Coke | Gg | [5 empty] | 0 | 28.2 | 0 | 29.2 | 0 |  | 0 |  | 0
Coal Tar | Gg | [5 empty] | 0 | 28 | 0 | 22 | 0 | 0 | 0 |  | 0
Natural Gas (Dry) | m3 | [5 empty] | 0 |  | 0 | 15.3 | 0 | 0 | 0 |  | 0
Municipal Wastes (nonbiomass fraction) | Gg | [5 empty] | 0 | 10 | 0 | 25 | 0 |  | 0 |  | 0
Industrial Wastes | Gg | [5 empty] | 0 | 11.6 | 0 | 39 | 0 |  | 0 |  | 0
Waste Oils | Gg | [5 empty] | 0 | 40.2 | 0 | 20 | 0 |  | 0 |  | 0
Peat | Gg | [5 empty] | 0 | 9.76 | 0 | 28.9 | 0 |  | 0 |  | 0
NOTE: do not modify fuel names nor column configuration nor header colum comments to maintain import format compatibility
Values in column M are taken from column G of Estimating Excluded Carbon worksheet
Note on A1: fuel
Note on B1: unit
Note on C1: prod
Note on D1: import
Note on E1: export
Note on F1: bunkers
Note on G1: stock_change
Note on H1: =(C[R]+D[R]-E[R]-F[R]-G[R])
Note on I1: conv_factor
Note on J1: =(H[R]*I[R])
Note on K1: carbon_content
Note on L1: =(J[R]*K[R]/1000)
Note on M1: excluded_carbon
Note on N1: =(L[R]-M[R])
Note on O1: fraction_oxidised
Note on P1: =(N[R]*O[R]*44/12)
Note on Q1: documentation

## Estimating Excluded Carbon
Fuel | Estimated Quantities | Unit | Conversion Factor (TJ/Unit) | Estimated Quantities (TJ) | Carbon content (t C/TJ) | Excluded Carbon (Gg C) | Documentation
Natural Gas Liquids |  | Gg | 44.2 | 0 | 17.5 | 0
Other Kerosene |  | Gg | 43.8 | 0 | 19.6 | 0
Gas/Diesel Oil |  | Gg | 43 | 0 | 20.2 | 0
Liquefied Petroleum Gases |  | Gg | 47.3 | 0 | 17.2 | 0
Ethane |  | Gg | 46.4 | 0 | 16.8 | 0
Naphtha |  | Gg | 44.5 | 0 | 20 | 0
Bitumen |  | Gg | 40.2 | 0 | 22 | 0
Lubricants |  | Gg | 40.2 | 0 | 20 | 0
Petroleum Coke |  | Gg | 32.5 | 0 | 26.6 | 0
Refinery Gas |  | Gg | 49.5 | 0 | 15.7 | 0
Paraffin Waxes |  | Gg | 40.2 | 0 | 20 | 0
White Spirit and SBP |  | Gg | 40.2 | 0 | 20 | 0
Coke Oven Coke / Lignite Coke |  | Gg | 28.2 | 0 | 29.2 | 0
Coal Tar |  | Gg | 28 | 0 | 22 | 0
Natural Gas (Dry) |  | m3 |  | 0 | 15.3 | 0
NOTE: do not modify fuel names nor column configuration nor header colum comments to maintain import format compatibility
Note on A1: fuel
Note on B1: estimated_quantities
Note on C1: unit
Note on D1: conversion_factor
Note on E1: =(B[R]*D[R])
Note on F1: carbon_content
Note on G1: =(E[R]*F[R]/1000)
Note on H1: documentation

## Comparison
| Reference Approach |  |  |  | Sectoral Approach |  | Difference
Fuel | Apparent Consumption (TJ) | Excluded consumption (TJ) | Apparent Consumption (excluding non-energy use and feedstocks) (TJ) | CO2 Emissions (Gg) | Energy Consumption (TJ) | CO2 Emissions (Gg) | Energy Consumption (%) | CO2 Emissions (%)
Crude Oil | 0 |  | 0 | 0 |  |  | 0 | 0
Orimulsion | 0 |  | 0 | 0 |  |  | 0 | 0
Natural Gas Liquids | 0 | 0 | 0 | 0 |  |  | 0 | 0
Motor Gasoline | 5004.16 |  | 5004.16 | 346.7883 | 6130.2847 | 424.8287 | -18.3699 | -18.3699
Aviation Gasoline | 0 |  | 0 | 0 |  |  | 0 | 0
Jet Gasoline | 0 |  | 0 | 0 |  |  | 0 | 0
Jet Kerosene | 4735.458 |  | 4735.458 | 338.5852 | 59.4699 | 4.2521 | 7862.7863 | 7862.7863
Other Kerosene | 278.656 | 0 | 278.656 | 20.0261 | 278.6513 | 20.035 | 0.0017032 | -0.044658
Shale Oil | 0 |  | 0 | 0 |  |  | 0 | 0
Gas/Diesel Oil | 8859.18 | 0 | 8859.18 | 656.1699 | 8464.0327 | 627.1848 | 4.6685 | 4.6215
Residual Fuel Oil | 9541.106 |  | 9541.106 | 738.1636 | 9391.692 | 726.917 | 1.5909 | 1.5472
Liquefied Petroleum Gases | 2998.82 | 0 | 2998.82 | 189.1256 | 2792.8255 | 176.2273 | 7.3758 | 7.3191
Ethane | 0 | 0 | 0 | 0 |  |  | 0 | 0
Naphtha | 0 | 0 | 0 | 0 |  |  | 0 | 0
Bitumen | 0 | 0 | 0 | 0 |  |  | 0 | 0
Lubricants | 0 | 0 | 0 | 0 |  |  | 0 | 0
Petroleum Coke | 0 | 0 | 0 | 0 |  |  | 0 | 0
Refinery Feedstocks | 0 |  | 0 | 0 |  |  | 0 | 0
Refinery Gas | 0 | 0 | 0 | 0 |  |  | 0 | 0
Paraffin Waxes | 0 | 0 | 0 | 0 |  |  | 0 | 0
White Spirit and SBP | 0 | 0 | 0 | 0 |  |  | 0 | 0
Other Petroleum Products | 0 |  | 0 | 0 |  |  | 0 | 0
Anthracite | 0 |  | 0 | 0 |  |  | 0 | 0
Coking Coal | 0 |  | 0 | 0 |  |  | 0 | 0
Other Bituminous Coal | 0 |  | 0 | 0 |  |  | 0 | 0
Sub-Bituminous Coal | 14874.629 |  | 14874.629 | 1428.956 | 14874.9536 | 1429.483 | -0.0021823 | -0.036868
Lignite | 0 |  | 0 | 0 |  |  | 0 | 0
Oil Shale / Tar Sands | 0 |  | 0 | 0 |  |  | 0 | 0
Brown Coal Briquettes | 0 |  | 0 | 0 |  |  | 0 | 0
Patent Fuel | 0 |  | 0 | 0 |  |  | 0 | 0
Coke Oven Coke / Lignite Coke | 0 | 0 | 0 | 0 |  |  | 0 | 0
Gas Coke | 0 |  | 0 | 0 |  |  | 0 | 0
Coal Tar | 0 | 0 | 0 | 0 |  |  | 0 | 0
Natural Gas (Dry) | 0 | 0 | 0 | 0 |  |  | 0 | 0
Municipal Wastes (nonbiomass fraction) | 0 |  | 0 | 0 |  |  | 0 | 0
Industrial Wastes | 0 |  | 0 | 0 |  |  | 0 | 0
Waste Oils | 0 |  | 0 | 0 |  |  | 0 | 0
Peat | 0 |  | 0 | 0 |  |  | 0 | 0
NOTE: this is read-only snapshot without links to other worksheets' data
Note on A2: fuel
Note on B2: ra_consumption
Note on C2: ra_consumption_exc
Note on D2: ra_consumption_net
Note on E2: ra_emissions
Note on F2: sa_consumption
Note on G2: sa_emissions
Note on H2: diff_consumption
Note on I2: diff_emissions