## Reference Approach Data
Fuel | Unit | Production | Imports | Exports | International Bunkers | Stock change | Apparent Consumption | Conversion Factor (TJ/Unit) | Apparent Consumption (TJ) | Carbon content (t C/TJ) | Total Carbon (Gg C) | Excluded Carbon (Gg C) | Net Carbon Emissions (Gg C) | Fraction of Carbon Oxidised | Actual CO2 Emissions (Gg CO2) | Documentation
Crude Oil | Gg | [5 empty] | 0 | 42.3 | 0 | 20 | 0 |  | 0 |  | 0
Orimulsion | Gg | [5 empty] | 0 | 27.5 | 0 | 21 | 0 |  | 0 |  | 0
Natural Gas Liquids | Gg | [5 empty] | 0 | 44.2 | 0 | 17.5 | 0 | 0 | 0 |  | 0
Motor Gasoline | Gg |  | 137.9 | 0 | 0 | -2.6 | 140.5 | 44.8 | 6294.4 | 18.9 | 118.9642 |  | 118.9642 | 1 | 436.2019
Aviation Gasoline | Gg | [5 empty] | 0 | 44.3 | 0 | 19.1 | 0 |  | 0 |  | 0
Jet Gasoline | Gg | [5 empty] | 0 | 44.3 | 0 | 19.1 | 0 |  | 0 |  | 0
Jet Kerosene | Gg |  | 232 | 0 | 0 | 110 | 122 | 44.59 | 5439.98 | 19.5 | 106.0796 |  | 106.0796 | 1 | 388.9586
Other Kerosene | Gg |  | 2.2 | 0 | 0 | 1.4 | 0.8 | 43.54 | 34.832 | 19.6 | 0.68271 | 0 | 0.68271 | 1 | 2.5033
Shale Oil | Gg | [5 empty] | 0 | 38.1 | 0 | 20 | 0 |  | 0 |  | 0
Gas/Diesel Oil | Gg |  | 303.6 | 0 | 0 | 97.6 | 206 | 43.3 | 8919.8 | 20.2 | 180.18 | 0 | 180.18 | 1 | 660.6599
Residual Fuel Oil | Gg |  | 406.4 | 0 | 0 | 140.9 | 265.5 | 40.19 | 10670.445 | 21.1 | 225.1464 |  | 225.1464 | 1 | 825.5368
Liquefied Petroleum Gases | Gg |  | 75.6 | 0 |  | 4.8 | 70.8 | 47.3 | 3348.84 | 17.2 | 57.6 | 0 | 57.6 | 1 | 211.2002
Ethane | Gg | [5 empty] | 0 | 46.4 | 0 | 16.8 | 0 | 0 | 0 |  | 0
Naphtha | Gg | [5 empty] | 0 | 44.5 | 0 | 20 | 0 | 0 | 0 |  | 0
Bitumen | Gg | [5 empty] | 0 | 40.2 | 0 | 22 | 0 | 0 | 0 |  | 0
Lubricants | Gg | [5 empty] | 0 | 40.2 | 0 | 20 | 0 | 0 | 0 |  | 0
Petroleum Coke | Gg | [5 empty] | 0 | 32.5 | 0 | 26.6 | 0 | 0 | 0 |  | 0
Refinery Feedstocks | Gg | [5 empty] | 0 | 43 | 0 | 20 | 0 |  | 0 |  | 0
Refinery Gas | Gg | [5 empty] | 0 | 49.5 | 0 | 15.7 | 0 | 0 | 0 |  | 0
Paraffin Waxes | Gg | [5 empty] | 0 | 40.2 | 0 | 20 | 0 | 0 | 0 |  | 0
White Spirit and SBP | Gg | [5 empty] | 0 | 40.2 | 0 | 20 | 0 | 0 | 0 |  | 0
Other Petroleum Products | Gg | [5 empty] | 0 | 40.2 | 0 | 20 | 0 |  | 0 |  | 0
Anthracite | Gg | [5 empty] | 0 | 26.7 | 0 | 26.8 | 0 |  | 0 |  | 0
Coking Coal | Gg | [5 empty] | 0 | 28.2 | 0 | 25.8 | 0 |  | 0 |  | 0
Other Bituminous Coal | Gg | [5 empty] | 0 | 25.8 | 0 | 25.8 | 0 |  | 0 |  | 0
Sub-Bituminous Coal | Gg | 0 | 771.8 | 0 | 0 | 29.3 | 742.5 | 24.86 | 18458.55 | 26.2 | 483.614 |  | 483.614 | 1 | 1773.2514
Lignite | Gg | [5 empty] | 0 | 11.9 | 0 | 27.6 | 0 |  | 0 |  | 0
Oil Shale / Tar Sands | Gg | [5 empty] | 0 | 8.9 | 0 | 29.1 | 0 |  | 0 |  | 0
Brown Coal Briquettes | Gg | [5 empty] | 0 | 20.7 | 0 | 26.6 | 0 |  | 0 |  | 0
Patent Fuel | Gg | [5 empty] | 0 | 20.7 | 0 | 26.6 | 0 |  | 0 |  | 0
Coke Oven Coke / Lignite Coke | Gg | [5 empty] | 0 | 28.2 | 0 | 29.2 | 0 | 0 | 0 |  | 0
Gas Coke | Gg | [5 empty] | 0 | 28.2 | 0 | 29.2 | 0 |  | 0 |  | 0
Coal Tar | Gg | [5 empty] | 0 | 28 | 0 | 22 | 0 | 0 | 0 |  | 0
Natural Gas (Dry) | m3 | [5 empty] | 0 |  | 0 | 15.3 | 0 | 0 | 0 |  | 0
Municipal Wastes (nonbiomass fraction) | Gg | [5 empty] | 0 | 10 | 0 | 25 | 0 |  | 0 |  | 0
Industrial Wastes | Gg | [5 empty] | 0 | 11.6 | 0 | 39 | 0 |  | 0 |  | 0
Waste Oils | Gg | [5 empty] | 0 | 40.2 | 0 | 20 | 0 |  | 0 |  | 0
Peat | Gg | [5 empty] | 0 | 9.76 | 0 | 28.9 | 0 |  | 0 |  | 0
NOTE: do not modify fuel names nor column configuration nor header colum comments to maintain import format compatibility
Values in column M are taken from column G of Estimating Excluded Carbon worksheet
Note on A1: fuel
Note on B1: unit
Note on C1: prod
Note on D1: import
Note on E1: export
Note on F1: bunkers
Note on G1: stock_change
Note on H1: =(C[R]+D[R]-E[R]-F[R]-G[R])
Note on I1: conv_factor
Note on J1: =(H[R]*I[R])
Note on K1: carbon_content
Note on L1: =(J[R]*K[R]/1000)
Note on M1: excluded_carbon
Note on N1: =(L[R]-M[R])
Note on O1: fraction_oxidised
Note on P1: =(N[R]*O[R]*44/12)
Note on Q1: documentation

## Estimating Excluded Carbon
Fuel | Estimated Quantities | Unit | Conversion Factor (TJ/Unit) | Estimated Quantities (TJ) | Carbon content (t C/TJ) | Excluded Carbon (Gg C) | Documentation
Natural Gas Liquids |  | Gg | 44.2 | 0 | 17.5 | 0
Other Kerosene |  | Gg | 43.8 | 0 | 19.6 | 0
Gas/Diesel Oil |  | Gg | 43 | 0 | 20.2 | 0
Liquefied Petroleum Gases |  | Gg | 47.3 | 0 | 17.2 | 0
Ethane |  | Gg | 46.4 | 0 | 16.8 | 0
Naphtha |  | Gg | 44.5 | 0 | 20 | 0
Bitumen |  | Gg | 40.2 | 0 | 22 | 0
Lubricants |  | Gg | 40.2 | 0 | 20 | 0
Petroleum Coke |  | Gg | 32.5 | 0 | 26.6 | 0
Refinery Gas |  | Gg | 49.5 | 0 | 15.7 | 0
Paraffin Waxes |  | Gg | 40.2 | 0 | 20 | 0
White Spirit and SBP |  | Gg | 40.2 | 0 | 20 | 0
Coke Oven Coke / Lignite Coke |  | Gg | 28.2 | 0 | 29.2 | 0
Coal Tar |  | Gg | 28 | 0 | 22 | 0
Natural Gas (Dry) |  | m3 |  | 0 | 15.3 | 0
NOTE: do not modify fuel names nor column configuration nor header colum comments to maintain import format compatibility
Note on A1: fuel
Note on B1: estimated_quantities
Note on C1: unit
Note on D1: conversion_factor
Note on E1: =(B[R]*D[R])
Note on F1: carbon_content
Note on G1: =(E[R]*F[R]/1000)
Note on H1: documentation

## Comparison
| Reference Approach |  |  |  | Sectoral Approach |  | Difference
Fuel | Apparent Consumption (TJ) | Excluded consumption (TJ) | Apparent Consumption (excluding non-energy use and feedstocks) (TJ) | CO2 Emissions (Gg) | Energy Consumption (TJ) | CO2 Emissions (Gg) | Energy Consumption (%) | CO2 Emissions (%)
Crude Oil | 0 |  | 0 | 0 |  |  | 0 | 0
Orimulsion | 0 |  | 0 | 0 |  |  | 0 | 0
Natural Gas Liquids | 0 | 0 | 0 | 0 |  |  | 0 | 0
Motor Gasoline | 6294.4 |  | 6294.4 | 436.2019 | 6665.6406 | 461.9289 | -5.5695 | -5.5695
Aviation Gasoline | 0 |  | 0 | 0 |  |  | 0 | 0
Jet Gasoline | 0 |  | 0 | 0 |  |  | 0 | 0
Jet Kerosene | 5439.98 |  | 5439.98 | 388.9586 | 99.8887 | 7.142 | 5346.0396 | 5346.0396
Other Kerosene | 34.832 | 0 | 34.832 | 2.5033 | 36.3124 | 2.6109 | -4.0767 | -4.1212
Shale Oil | 0 |  | 0 | 0 |  |  | 0 | 0
Gas/Diesel Oil | 8919.8 | 0 | 8919.8 | 660.6599 | 9195.6325 | 681.3964 | -2.9996 | -3.0432
Residual Fuel Oil | 10670.445 |  | 10670.445 | 825.5368 | 10522.586 | 814.4482 | 1.4052 | 1.3615
Liquefied Petroleum Gases | 3348.84 | 0 | 3348.84 | 211.2002 | 3198.541 | 201.8279 | 4.699 | 4.6437
Ethane | 0 | 0 | 0 | 0 |  |  | 0 | 0
Naphtha | 0 | 0 | 0 | 0 |  |  | 0 | 0
Bitumen | 0 | 0 | 0 | 0 |  |  | 0 | 0
Lubricants | 0 | 0 | 0 | 0 |  |  | 0 | 0
Petroleum Coke | 0 | 0 | 0 | 0 |  |  | 0 | 0
Refinery Feedstocks | 0 |  | 0 | 0 |  |  | 0 | 0
Refinery Gas | 0 | 0 | 0 | 0 |  |  | 0 | 0
Paraffin Waxes | 0 | 0 | 0 | 0 |  |  | 0 | 0
White Spirit and SBP | 0 | 0 | 0 | 0 |  |  | 0 | 0
Other Petroleum Products | 0 |  | 0 | 0 |  |  | 0 | 0
Anthracite | 0 |  | 0 | 0 |  |  | 0 | 0
Coking Coal | 0 |  | 0 | 0 |  |  | 0 | 0
Other Bituminous Coal | 0 |  | 0 | 0 |  |  | 0 | 0
Sub-Bituminous Coal | 18458.55 |  | 18458.55 | 1773.2514 | 18431.5948 | 1771.2763 | 0.14624 | 0.11151
Lignite | 0 |  | 0 | 0 |  |  | 0 | 0
Oil Shale / Tar Sands | 0 |  | 0 | 0 |  |  | 0 | 0
Brown Coal Briquettes | 0 |  | 0 | 0 |  |  | 0 | 0
Patent Fuel | 0 |  | 0 | 0 |  |  | 0 | 0
Coke Oven Coke / Lignite Coke | 0 | 0 | 0 | 0 |  |  | 0 | 0
Gas Coke | 0 |  | 0 | 0 |  |  | 0 | 0
Coal Tar | 0 | 0 | 0 | 0 |  |  | 0 | 0
Natural Gas (Dry) | 0 | 0 | 0 | 0 |  |  | 0 | 0
Municipal Wastes (nonbiomass fraction) | 0 |  | 0 | 0 |  |  | 0 | 0
Industrial Wastes | 0 |  | 0 | 0 |  |  | 0 | 0
Waste Oils | 0 |  | 0 | 0 |  |  | 0 | 0
Peat | 0 |  | 0 | 0 |  |  | 0 | 0
NOTE: this is read-only snapshot without links to other worksheets' data
Note on A2: fuel
Note on B2: ra_consumption
Note on C2: ra_consumption_exc
Note on D2: ra_consumption_net
Note on E2: ra_emissions
Note on F2: sa_consumption
Note on G2: sa_emissions
Note on H2: diff_consumption
Note on I2: diff_emissions