## Reference Approach Data
Fuel | Unit | Production | Imports | Exports | International Bunkers | Stock change | Apparent Consumption | Conversion Factor (TJ/Unit) | Apparent Consumption (TJ) | Carbon content (t C/TJ) | Total Carbon (Gg C) | Excluded Carbon (Gg C) | Net Carbon Emissions (Gg C) | Fraction of Carbon Oxidised | Actual CO2 Emissions (Gg CO2) | Documentation
Crude Oil | Gg | [5 empty] | 0 | 42.3 | 0 | 20 | 0 |  | 0 |  | 0
Orimulsion | Gg | [5 empty] | 0 | 27.5 | 0 | 21 | 0 |  | 0 |  | 0
Natural Gas Liquids | Gg | [5 empty] | 0 | 44.2 | 0 | 17.5 | 0 | 0 | 0 |  | 0
Motor Gasoline | Gg |  | 154.7 | 0 | 0 | 3.7 | 151 | 44.8 | 6764.8 | 18.9 | 127.8547 |  | 127.8547 | 1 | 468.8006
Aviation Gasoline | Gg | [5 empty] | 0 | 44.3 | 0 | 19.1 | 0 |  | 0 |  | 0
Jet Gasoline | Gg | [5 empty] | 0 | 44.3 | 0 | 19.1 | 0 |  | 0 |  | 0
Jet Kerosene | Gg |  | 268.8 | 0 | 0 | 149.2 | 119.6 | 44.59 | 5332.964 | 19.5 | 103.9928 |  | 103.9928 | 1 | 381.3069
Other Kerosene | Gg |  | 2.5 | 0 | 0 | 1.6 | 0.9 | 43.54 | 39.186 | 19.6 | 0.76805 | 0 | 0.76805 | 1 | 2.8162
Shale Oil | Gg | [5 empty] | 0 | 38.1 | 0 | 20 | 0 |  | 0 |  | 0
Gas/Diesel Oil | Gg |  | 318.7 | 0 | 0 | 111.2 | 207.5 | 43.3 | 8984.75 | 20.2 | 181.4919 | 0 | 181.4919 | 1 | 665.4705
Residual Fuel Oil | Gg |  | 445.1 | 0 | 0 | 175.1 | 270 | 40.19 | 10851.3 | 21.1 | 228.9624 |  | 228.9624 | 1 | 839.5289
Liquefied Petroleum Gases | Gg |  | 72.5 | 0 |  | -0.6 | 73.1 | 47.3 | 3457.63 | 17.2 | 59.4712 | 0 | 59.4712 | 1 | 218.0612
Ethane | Gg | [5 empty] | 0 | 46.4 | 0 | 16.8 | 0 | 0 | 0 |  | 0
Naphtha | Gg | [5 empty] | 0 | 44.5 | 0 | 20 | 0 | 0 | 0 |  | 0
Bitumen | Gg | [5 empty] | 0 | 40.2 | 0 | 22 | 0 | 0 | 0 |  | 0
Lubricants | Gg | [5 empty] | 0 | 40.2 | 0 | 20 | 0 | 0 | 0 |  | 0
Petroleum Coke | Gg | [5 empty] | 0 | 32.5 | 0 | 26.6 | 0 | 0 | 0 |  | 0
Refinery Feedstocks | Gg | [5 empty] | 0 | 43 | 0 | 20 | 0 |  | 0 |  | 0
Refinery Gas | Gg | [5 empty] | 0 | 49.5 | 0 | 15.7 | 0 | 0 | 0 |  | 0
Paraffin Waxes | Gg | [5 empty] | 0 | 40.2 | 0 | 20 | 0 | 0 | 0 |  | 0
White Spirit and SBP | Gg | [5 empty] | 0 | 40.2 | 0 | 20 | 0 | 0 | 0 |  | 0
Other Petroleum Products | Gg | [5 empty] | 0 | 40.2 | 0 | 20 | 0 |  | 0 |  | 0
Anthracite | Gg | [5 empty] | 0 | 26.7 | 0 | 26.8 | 0 |  | 0 |  | 0
Coking Coal | Gg | [5 empty] | 0 | 28.2 | 0 | 25.8 | 0 |  | 0 |  | 0
Other Bituminous Coal | Gg | [5 empty] | 0 | 25.8 | 0 | 25.8 | 0 |  | 0 |  | 0
Sub-Bituminous Coal | Gg | 0 | 804.2 | 0 | 0 | 83.4 | 720.8 | 24.62 | 17746.096 | 26.2 | 464.9477 |  | 464.9477 | 1 | 1704.8083
Lignite | Gg | [5 empty] | 0 | 11.9 | 0 | 27.6 | 0 |  | 0 |  | 0
Oil Shale / Tar Sands | Gg | [5 empty] | 0 | 8.9 | 0 | 29.1 | 0 |  | 0 |  | 0
Brown Coal Briquettes | Gg | [5 empty] | 0 | 20.7 | 0 | 26.6 | 0 |  | 0 |  | 0
Patent Fuel | Gg | [5 empty] | 0 | 20.7 | 0 | 26.6 | 0 |  | 0 |  | 0
Coke Oven Coke / Lignite Coke | Gg | [5 empty] | 0 | 28.2 | 0 | 29.2 | 0 | 0 | 0 |  | 0
Gas Coke | Gg | [5 empty] | 0 | 28.2 | 0 | 29.2 | 0 |  | 0 |  | 0
Coal Tar | Gg | [5 empty] | 0 | 28 | 0 | 22 | 0 | 0 | 0 |  | 0
Natural Gas (Dry) | m3 | [5 empty] | 0 |  | 0 | 15.3 | 0 | 0 | 0 |  | 0
Municipal Wastes (nonbiomass fraction) | Gg | [5 empty] | 0 | 10 | 0 | 25 | 0 |  | 0 |  | 0
Industrial Wastes | Gg | [5 empty] | 0 | 11.6 | 0 | 39 | 0 |  | 0 |  | 0
Waste Oils | Gg | [5 empty] | 0 | 40.2 | 0 | 20 | 0 |  | 0 |  | 0
Peat | Gg | [5 empty] | 0 | 9.76 | 0 | 28.9 | 0 |  | 0 |  | 0
NOTE: do not modify fuel names nor column configuration nor header colum comments to maintain import format compatibility
Values in column M are taken from column G of Estimating Excluded Carbon worksheet
Note on A1: fuel
Note on B1: unit
Note on C1: prod
Note on D1: import
Note on E1: export
Note on F1: bunkers
Note on G1: stock_change
Note on H1: =(C[R]+D[R]-E[R]-F[R]-G[R])
Note on I1: conv_factor
Note on J1: =(H[R]*I[R])
Note on K1: carbon_content
Note on L1: =(J[R]*K[R]/1000)
Note on M1: excluded_carbon
Note on N1: =(L[R]-M[R])
Note on O1: fraction_oxidised
Note on P1: =(N[R]*O[R]*44/12)
Note on Q1: documentation

## Estimating Excluded Carbon
Fuel | Estimated Quantities | Unit | Conversion Factor (TJ/Unit) | Estimated Quantities (TJ) | Carbon content (t C/TJ) | Excluded Carbon (Gg C) | Documentation
Natural Gas Liquids |  | Gg | 44.2 | 0 | 17.5 | 0
Other Kerosene |  | Gg | 43.8 | 0 | 19.6 | 0
Gas/Diesel Oil |  | Gg | 43 | 0 | 20.2 | 0
Liquefied Petroleum Gases |  | Gg | 47.3 | 0 | 17.2 | 0
Ethane |  | Gg | 46.4 | 0 | 16.8 | 0
Naphtha |  | Gg | 44.5 | 0 | 20 | 0
Bitumen |  | Gg | 40.2 | 0 | 22 | 0
Lubricants |  | Gg | 40.2 | 0 | 20 | 0
Petroleum Coke |  | Gg | 32.5 | 0 | 26.6 | 0
Refinery Gas |  | Gg | 49.5 | 0 | 15.7 | 0
Paraffin Waxes |  | Gg | 40.2 | 0 | 20 | 0
White Spirit and SBP |  | Gg | 40.2 | 0 | 20 | 0
Coke Oven Coke / Lignite Coke |  | Gg | 28.2 | 0 | 29.2 | 0
Coal Tar |  | Gg | 28 | 0 | 22 | 0
Natural Gas (Dry) |  | m3 |  | 0 | 15.3 | 0
NOTE: do not modify fuel names nor column configuration nor header colum comments to maintain import format compatibility
Note on A1: fuel
Note on B1: estimated_quantities
Note on C1: unit
Note on D1: conversion_factor
Note on E1: =(B[R]*D[R])
Note on F1: carbon_content
Note on G1: =(E[R]*F[R]/1000)
Note on H1: documentation

## Comparison
| Reference Approach |  |  |  | Sectoral Approach |  | Difference
Fuel | Apparent Consumption (TJ) | Excluded consumption (TJ) | Apparent Consumption (excluding non-energy use and feedstocks) (TJ) | CO2 Emissions (Gg) | Energy Consumption (TJ) | CO2 Emissions (Gg) | Energy Consumption (%) | CO2 Emissions (%)
Crude Oil | 0 |  | 0 | 0 |  |  | 0 | 0
Orimulsion | 0 |  | 0 | 0 |  |  | 0 | 0
Natural Gas Liquids | 0 | 0 | 0 | 0 |  |  | 0 | 0
Motor Gasoline | 6764.8 |  | 6764.8 | 468.8006 | 8005.7094 | 554.7957 | -15.5003 | -15.5003
Aviation Gasoline | 0 |  | 0 | 0 |  |  | 0 | 0
Jet Gasoline | 0 |  | 0 | 0 |  |  | 0 | 0
Jet Kerosene | 5332.964 |  | 5332.964 | 381.3069 | 118.7076 | 8.4876 | 4392.5199 | 4392.5199
Other Kerosene | 39.186 | 0 | 39.186 | 2.8162 | 37.9791 | 2.7307 | 3.1779 | 3.13
Shale Oil | 0 |  | 0 | 0 |  |  | 0 | 0
Gas/Diesel Oil | 8984.75 | 0 | 8984.75 | 665.4705 | 9164.0124 | 679.0533 | -1.9562 | -2.0003
Residual Fuel Oil | 10851.3 |  | 10851.3 | 839.5289 | 10721.6217 | 829.8535 | 1.2095 | 1.1659
Liquefied Petroleum Gases | 3457.63 | 0 | 3457.63 | 218.0612 | 3330.1588 | 210.133 | 3.8278 | 3.7729
Ethane | 0 | 0 | 0 | 0 |  |  | 0 | 0
Naphtha | 0 | 0 | 0 | 0 |  |  | 0 | 0
Bitumen | 0 | 0 | 0 | 0 |  |  | 0 | 0
Lubricants | 0 | 0 | 0 | 0 |  |  | 0 | 0
Petroleum Coke | 0 | 0 | 0 | 0 |  |  | 0 | 0
Refinery Feedstocks | 0 |  | 0 | 0 |  |  | 0 | 0
Refinery Gas | 0 | 0 | 0 | 0 |  |  | 0 | 0
Paraffin Waxes | 0 | 0 | 0 | 0 |  |  | 0 | 0
White Spirit and SBP | 0 | 0 | 0 | 0 |  |  | 0 | 0
Other Petroleum Products | 0 |  | 0 | 0 |  |  | 0 | 0
Anthracite | 0 |  | 0 | 0 |  |  | 0 | 0
Coking Coal | 0 |  | 0 | 0 |  |  | 0 | 0
Other Bituminous Coal | 0 |  | 0 | 0 |  |  | 0 | 0
Sub-Bituminous Coal | 17746.096 |  | 17746.096 | 1704.8083 | 17745.7006 | 1705.3618 | 0.002228 | -0.032459
Lignite | 0 |  | 0 | 0 |  |  | 0 | 0
Oil Shale / Tar Sands | 0 |  | 0 | 0 |  |  | 0 | 0
Brown Coal Briquettes | 0 |  | 0 | 0 |  |  | 0 | 0
Patent Fuel | 0 |  | 0 | 0 |  |  | 0 | 0
Coke Oven Coke / Lignite Coke | 0 | 0 | 0 | 0 |  |  | 0 | 0
Gas Coke | 0 |  | 0 | 0 |  |  | 0 | 0
Coal Tar | 0 | 0 | 0 | 0 |  |  | 0 | 0
Natural Gas (Dry) | 0 | 0 | 0 | 0 |  |  | 0 | 0
Municipal Wastes (nonbiomass fraction) | 0 |  | 0 | 0 |  |  | 0 | 0
Industrial Wastes | 0 |  | 0 | 0 |  |  | 0 | 0
Waste Oils | 0 |  | 0 | 0 |  |  | 0 | 0
Peat | 0 |  | 0 | 0 |  |  | 0 | 0
NOTE: this is read-only snapshot without links to other worksheets' data
Note on A2: fuel
Note on B2: ra_consumption
Note on C2: ra_consumption_exc
Note on D2: ra_consumption_net
Note on E2: ra_emissions
Note on F2: sa_consumption
Note on G2: sa_emissions
Note on H2: diff_consumption
Note on I2: diff_emissions