## Baseline
SWH Baseline calculation
Data | Value | Unit | Average Cost, in Rs | Cost range, in Rs | units
Solar Water Heaters |  |  | 22500 | 15,000 to 30,000
Average Insolation in Mauritius | 660 | kWh/m2/yr
Heat Transfer efficiency | 60 | %
Heat generated per m2 | 396 | kWh/m2/yr
For 1.5 m2 panel | 594 | kWh/m2/yr
Equivalent electric heating |  |  | 7500 | 6,000 to 9,000
Loss on grid | 10 | %
Energy consumption | 653.4 | kWh/yr | 7 |  | rs/kWh
Grid emission factor | 1.1 | tCO2/MWh
Emission per unit, per year | 718.74 | kgCO2e/MWh
Equivalent LPG heating |  |  | 2500 | 2,000 to 3,000
Net calorific value, NCV of LPG | 13.7 | kWh/kg
Efficiency of conversion into heat | 60 | %
Net heating value of LPG | 8.22 | kWh/kg
Mass of LPG required to obtain same work as SWH of 1.5 m2 in Mauritius | 72.2628 | kg/yr | 25 |  | per kg
LPG carbon emission factor | 2.985 | kgCO2e/kg
Emission per unit | 215.7044 | kgCO2e/yr
Weighted average baseline
5% SWH (max) | 0 | kgCO2e/yr
76% LPG | 163.9353 | kgCO2e/yr |  |  |  | 76
19% Electric | 136.5606 | kgCO2e/yr
W. Av. Baseline | 300.4959 | kgCO2e/yr

## Financial overview
Financial analysis SWH for Mauritius
Assumptions
Grant per SWH, in Rs |  |  | 10000
CER per SWH per year, in tCO2e |  |  | 0.3005
Price CER pre 2012, in Euro |  |  | 12
Price CER post 2012, in Euro |  |  | 10
Increase price electricity per year |  |  | 10%
Increase price gas per year |  |  | 10%
Euro-Rs |  |  | 40
Euro-USD |  |  | 30
Interest on debt |  |  | 3.5%
Discount rate |  |  | 12.5%
|  |  | 2010 | 2011 | 2012 | 2013 | 2014 | 2015 | 2016 | 2017 | 2018 | 2019 | 2020 | 2021 | 2022 | 2023 | 2024 | 2025 | 2026 | 2027 | 2028 | 2029 | 2030
Profit and loss |  |  | 1 | 2 | 3 | 4 | 5 | 6 | 7 | 8 | 9 | 10 | 11 | 12 | 13 | 14 | 15 | 16 | 17 | 18 | 19 | 20 | 21 | Total
SWH subsidised |  |  | 45000 | 45000 | 10000 | 0 | 0 | 0 | 0 | 0 | 0 | 0 | 0 | 0 | 0 | 0 | 0 | 0 | 0 | 0 | 0 | 0 | 0 | 100000
Cash equivalent (in Rs) |  |  | 450000000 | 450000000 | 100000000 | 0 | 0 | 0 | 0 | 0 | 0 | 0 | 0 | 0 | 0 | 0 | 0 | 0 | 0 | 0 | 0 | 0 | 0 | 1000000000
CER generated |  |  | 0 | 13522.3168 | 27044.6336 | 30049.5928 | 30049.5928 | 30049.5928 | 30049.5928 | 30049.5928 | 30049.5928 | 30049.5928 | 30049.5928 | 30049.5928 | 30049.5928 | 30049.5928 | 30049.5928 | 30049.5928 | 30049.5928 | 30049.5928 | 30049.5928 | 30049.5928 | 30049.5928 | 581459.6216
CER revenue stream, in Euro |  |  | 0 | 162267.8014 | 324535.6027 | 360595.1142 | 300495.9285 | 300495.9285 | 300495.9285 | 300495.9285 | 300495.9285 | 300495.9285 | 300495.9285 | 300495.9285 | 300495.9285 | 300495.9285 | 300495.9285 | 300495.9285 | 300495.9285 | 300495.9285 | 300495.9285 | 300495.9285 | 300495.9285 | 5955829.3022
CER revenue stream, in Rs |  |  | 0 | 6490712.0549 | 12981424.1098 | 14423804.5664 | 12019837.1387 | 12019837.1387 | 12019837.1387 | 12019837.1387 | 12019837.1387 | 12019837.1387 | 12019837.1387 | 12019837.1387 | 12019837.1387 | 12019837.1387 | 12019837.1387 | 12019837.1387 | 12019837.1387 | 12019837.1387 | 12019837.1387 | 12019837.1387 | 12019837.1387 | 238233172.0888
Savings on gas, in Rs |  |  | 65036496.3504 | 143080291.9708 | 158978102.1898 | 174875912.4088 | 192363503.6496 | 211599854.0146 | 232759839.4161 | 256035823.3577 | 281639405.6934 | 309803346.2628 | 340783680.8891 | 374862048.978 | 412348253.8758 | 453583079.2633 | 498941387.1897 | 548835525.9086 | 603719078.4995 | 664090986.3494 | 730500084.9844 | 803550093.4828 | 883905102.8311 | 8341291897.5655
Savings on electricity, in Rs |  |  | 41164200 | 90561240 | 91476000 | 100623600 | 110685960 | 121754556 | 133930011.6 | 147323012.76 | 162055314.036 | 178260845.4396 | 196086929.9836 | 215695622.9819 | 237265185.2801 | 260991703.8081 | 287090874.1889 | 315799961.6078 | 347379957.7686 | 382117953.5455 | 420329748.9 | 462362723.79 | 508598996.169 | 4811554397.8592
Operating income |  |  | 106200696.3504 | 240132244.0257 | 263435526.2996 | 289923316.9752 | 315069300.7883 | 345374247.1533 | 378709688.1547 | 415378673.2564 | 455714556.8681 | 500084028.8411 | 548890448.0113 | 602577509.0986 | 661633276.2945 | 726594620.2101 | 798052098.5173 | 876655324.6551 | 963118873.4068 | 1058228777.0336 | 1162849671.0231 | 1277932654.4115 | 1404523936.1388 | 13391079467.5134
Debt at Beginning of the year |  |  | 0 | 428571428.5714 | 834642857.1429 | 885451127.8195 | 836259398.4962 | 787067669.1729 | 737875939.8496 | 688684210.5263 | 639492481.203 | 590300751.8797 | 541109022.5564 | 491917293.2331 | 442725563.9098 | 393533834.5865 | 344342105.2632 | 295150375.9398 | 245958646.6165 | 196766917.2932 | 147575187.9699 | 98383458.6466 | 49191729.3233 | -9675000000
Debt issued |  |  | 450000000 | 450000000 | 100000000 | 0 | 0 | 0 | 0 | 0 | 0 | 0 | 0 | 0 | 0 | 0 | 0 | 0 | 0 | 0 | 0 | 0 | 0 | -1000000000
Debt over the year |  |  | 450000000 | 878571428.5714 | 934642857.1429 | 885451127.8195 | 836259398.4962 | 787067669.1729 | 737875939.8496 | 688684210.5263 | 639492481.203 | 590300751.8797 | 541109022.5564 | 491917293.2331 | 442725563.9098 | 393533834.5865 | 344342105.2632 | 295150375.9398 | 245958646.6165 | 196766917.2932 | 147575187.9699 | 98383458.6466 | 49191729.3233
Debt repaid at end of the year (linear repayments) |  |  | -21428571.4286 | -43928571.4286 | -49191729.3233 | -49191729.3233 | -49191729.3233 | -49191729.3233 | -49191729.3233 | -49191729.3233 | -49191729.3233 | -49191729.3233 | -49191729.3233 | -49191729.3233 | -49191729.3233 | -49191729.3233 | -49191729.3233 | -49191729.3233 | -49191729.3233 | -49191729.3233 | -49191729.3233 | -49191729.3233 | -49191729.3233 | 1000000000
Debt at End of the year |  |  | 428571428.5714 | 834642857.1429 | 885451127.8195 | 836259398.4962 | 787067669.1729 | 737875939.8496 | 688684210.5263 | 639492481.203 | 590300751.8797 | 541109022.5564 | 491917293.2331 | 442725563.9098 | 393533834.5865 | 344342105.2632 | 295150375.9398 | 245958646.6165 | 196766917.2932 | 147575187.9699 | 98383458.6466 | 49191729.3233 | 0 | -9675000000
Financial expenses @ 3.5% |  |  | -15750000 | -30750000 | -32712500 | -30990789.4737 | -29269078.9474 | -27547368.4211 | -25825657.8947 | -24103947.3684 | -22382236.8421 | -20660526.3158 | -18938815.7895 | -17217105.2632 | -15495394.7368 | -13773684.2105 | -12051973.6842 | -10330263.1579 | -8608552.6316 | -6886842.1053 | -5165131.5789 | -3443421.0526 | -1721710.5263 | 373625000
Net income |  |  | 90450696.3504 | 209382244.0257 | 230723026.2996 | 258932527.5015 | 285800221.841 | 317826878.7322 | 352884030.26 | 391274725.8879 | 433332320.026 | 479423502.5253 | 529951632.2218 | 585360403.8354 | 646137881.5577 | 712820935.9996 | 786000124.8331 | 866325061.4972 | 954510320.7752 | 1051341934.9283 | 1157684539.4441 | 1274489233.3589 | 1402802225.6125 | 13017454467.5134
NPV |  |  | 12.5% 2010 1: 2937759381.1673
NPV sensitivity to discount rate and Interest rate on debt
Discount rate
| 2937759381.1673 | 9.5% | 12.5% 2010 1: 10.5%; 12.5% 2011 2: 11.5%; 12.5% 2012 3: 12.5%; 12.5% 2013 4: 13.5%; 12.5% 2014 5: 14.5%; 12.5% 2015 6: 15.5%
| 1.5% | 4079471077.6878 | 12.5% 2010 1: 3682026886.8252; 12.5% 2011 2: 3335862049.4646; 12.5% 2012 3: 3033357459.1132; 12.5% 2013 4: 2768135537.2114; 12.5% 2014 5: 2534843427.4429; 12.5% 2015 6: 2328976237.9725
| 2.5% | 4023334970.9261 | 12.5% 2010 1: 3628918542.7962; 12.5% 2011 2: 3285523295.4519; 12.5% 2012 3: 2985558420.1403; 12.5% 2013 4: 2722670983.7512; 12.5% 2014 5: 2491529653.201; 12.5% 2015 6: 2287648383.5478
Interest | 3.5% | 3967198864.1642 | 12.5% 2010 1: 3575810198.7673; 12.5% 2011 2: 3235184541.4392; 12.5% 2012 3: 2937759381.1673; 12.5% 2013 4: 2677206430.2911; 12.5% 2014 5: 2448215878.9592; 12.5% 2015 6: 2246320529.1231
rate | 4.5% | 3911062757.4025 | 12.5% 2010 1: 3522701854.7384; 12.5% 2011 2: 3184845787.4265; 12.5% 2012 3: 2889960342.1943; 12.5% 2013 4: 2631741876.831; 12.5% 2014 5: 2404902104.7174; 12.5% 2015 6: 2204992674.6984
on debt | 5.5% | 3854926650.6407 | 12.5% 2010 1: 3469593510.7094; 12.5% 2011 2: 3134507033.4139; 12.5% 2012 3: 2842161303.2213; 12.5% 2013 4: 2586277323.3708; 12.5% 2014 5: 2361588330.4756; 12.5% 2015 6: 2163664820.2737
| 6.5% | 3798790543.8789 | 12.5% 2010 1: 3416485166.6805; 12.5% 2011 2: 3084168279.4012; 12.5% 2012 3: 2794362264.2483; 12.5% 2013 4: 2540812769.9107; 12.5% 2014 5: 2318274556.2337; 12.5% 2015 6: 2122336965.8489
| 7.5% | 3742654437.1171 | 12.5% 2010 1: 3363376822.6515; 12.5% 2011 2: 3033829525.3885; 12.5% 2012 3: 2746563225.2753; 12.5% 2013 4: 2495348216.4506; 12.5% 2014 5: 2274960781.9919; 12.5% 2015 6: 2081009111.4242
NPV sensitivity to annual increase in gas and electricity prices
Annual increase in electricity price
| 2937759381.1673 | 7% | 8% | 9% | 10% | 11% | 12% | 13%
| 7% | 2353382910.1709 | 2367162310.6157 | 2380941711.0604 | 2394721111.5052 | 2408500511.9499 | 2422279912.3947 | 2436059312.8394
Annual | 8% | 2514256565.4204 | 2528976827.8993 | 2543697090.3783 | 2558417352.8572 | 2573137615.3361 | 2587857877.8151 | 2602578140.294
increase | 9% | 2691533271.2869 | 2707290717.7527 | 2723048164.2185 | 2738805610.6844 | 2754563057.1502 | 2770320503.6161 | 2786077950.0819
in | 10% | 2887054090.6956 | 2903955854.1861 | 2920857617.6767 | 2937759381.1673 | 2954661144.6578 | 2971562908.1484 | 2988464671.639
gas price | 11% | 3102869337.5349 | 3121034590.9361 | 3139199844.3373 | 3157365097.7385 | 3175530351.1396 | 3193695604.5408 | 3211860857.942
| 12% | 3341261766.6673 | 3360823087.6524 | 3380384408.6375 | 3399945729.6226 | 3419507050.6077 | 3439068371.5928 | 3458629692.5778
| 13% | 3604772214.0677 | 3625877100.6007 | 3646981987.1336 | 3668086873.6665 | 3689191760.1994 | 3710296646.7323 | 3731401533.2652
Gains |  | 9%: In Rs
Average electricity savings per household, per year |  | 9%: 11456.0819
Savings on gas per household per year |  | 9%: 4965.0547
NPV of value regenerating the MID over 21 years for further projects |  | 9%: 99906008.3179
|  |  | 2010 | 2011 | 2012 | 2013 | 2014 | 2015 | 2016 | 2017 | 2018 | 2019 | 2020 | 2021 | 2022 | 2023 | 2024 | 2025 | 2026 | 2027 | 2028 | 2029 | 2030
Cash Flow |  |  | 1 | 2 | 3 | 4 | 5 | 6 | 7 | 8 | 9 | 10 | 11 | 12 | 13 | 14 | 15 | 16 | 17 | 18 | 19 | 20 | 21
Debt issued |  |  | 450000000 | 450000000 | 100000000 | 0 | 0 | 0 | 0 | 0 | 0 | 0 | 0 | 0 | 0 | 0 | 0 | 0 | 0 | 0 | 0 | 0 | 0
Operating income |  |  | 106200696.3504 | 240132244.0257 | 263435526.2996 | 289923316.9752 | 315069300.7883 | 345374247.1533 | 378709688.1547 | 415378673.2564 | 455714556.8681 | 500084028.8411 | 548890448.0113 | 602577509.0986 | 661633276.2945 | 726594620.2101 | 798052098.5173 | 876655324.6551 | 963118873.4068 | 1058228777.0336 | 1162849671.0231 | 1277932654.4115 | 1404523936.1388
Cash in |  |  | 556200696.3504 | 690132244.0257 | 363435526.2996 | 289923316.9752 | 315069300.7883 | 345374247.1533 | 378709688.1547 | 415378673.2564 | 455714556.8681 | 500084028.8411 | 548890448.0113 | 602577509.0986 | 661633276.2945 | 726594620.2101 | 798052098.5173 | 876655324.6551 | 963118873.4068 | 1058228777.0336 | 1162849671.0231 | 1277932654.4115 | 1404523936.1388
Debt repaid |  |  | -21428571.4286 | -43928571.4286 | -49191729.3233 | -49191729.3233 | -49191729.3233 | -49191729.3233 | -49191729.3233 | -49191729.3233 | -49191729.3233 | -49191729.3233 | -49191729.3233 | -49191729.3233 | -49191729.3233 | -49191729.3233 | -49191729.3233 | -49191729.3233 | -49191729.3233 | -49191729.3233 | -49191729.3233 | -49191729.3233 | -49191729.3233
Financial expenses |  |  | -15750000 | -30750000 | -32712500 | -30990789.4737 | -29269078.9474 | -27547368.4211 | -25825657.8947 | -24103947.3684 | -22382236.8421 | -20660526.3158 | -18938815.7895 | -17217105.2632 | -15495394.7368 | -13773684.2105 | -12051973.6842 | -10330263.1579 | -8608552.6316 | -6886842.1053 | -5165131.5789 | -3443421.0526 | -1721710.5263
Cash out |  |  | -37178571.4286 | -74678571.4286 | -81904229.3233 | -80182518.797 | -78460808.2707 | -76739097.7444 | -75017387.218 | -73295676.6917 | -71573966.1654 | -69852255.6391 | -68130545.1128 | -66408834.5865 | -64687124.0602 | -62965413.5338 | -61243703.0075 | -59521992.4812 | -57800281.9549 | -56078571.4286 | -54356860.9023 | -52635150.3759 | -50913439.8496
Net cash flow |  |  | 519022124.9218 | 615453672.5971 | 281531296.9763 | 209740798.1782 | 236608492.5176 | 268635149.4089 | 303692300.9367 | 342082996.5646 | 384140590.7027 | 430231773.202 | 480759902.8985 | 536168674.5121 | 596946152.2344 | 663629206.6763 | 736808395.5098 | 817133332.1739 | 905318591.4519 | 1002150205.605 | 1108492810.1208 | 1225297504.0356 | 1353610496.2892

## Grid Emission factor
| Grid name: |  | Mauritius' Grid
| Plant number | Plant names | Owner | Owner type | Year of Commission (by date) | Fuel types | Installed | Electricity generation (kWh/year) |  |  |  | Fuel consumption (t/year) |  |  |  | CEF (tC/TJ) | Conversion C to CO2 | NCV (TJ/t fuel) | Oxidation | Emissions (tCO2/yr) 2003 | Emissions (tCO2/yr) 2004 | Emissions (tCO2/yr) 2005 | Emissions (tCO2/yr) 2006 | CEF 2003 | CEF 2004 | CEF 2005 | CEF 2006 | CEF mixed plants 2003 | CEF mixed plants 2004 | CEF mixed plants 2005 | CEF mixed plants 2006
[6 empty] | Fuel | MW | 2003 | 2004 | 2005 | 2006 | 2003 | 2004 | 2005 | 2006
| 1 | Total Hydro | CEB | Utility | <1984 | Hydro | 59.44 | Electricity generation (kWh/year) 2003: 117680666; Electricity generation (kWh/year) 2004: 122261396; Electricity generation (kWh/year) 2005: 114881326; Electricity generation (kWh/year) 2006: 76642100 |  |  |  |  | 0 | 0 | 0
| 2 | Fort Victoria 1 | CEB | Utility | 1973-78 | HFO 180 | 42 | 23664200 | 35383140 | 26609060 | 8535840 | 6389.061 | 9299.0492 | 7200.5809 | 2153.4718 | 21.1 | 3.67 | 0.0402 | 99% | 19690.0493 | 28658.1607 | 22191.0217 | 6636.6505 | 0.83206 | 0.80994 | 0.83396 | 0.7775
| 3 | Saint Louis | CEB | Utility | 1978-81 | HFO 180 | 71.8 | 135268872 | 150491272 | 132754420 | 240621164 | 32168.8818 | 35398.2836 | 31236.773 | 68533.6974 | 21.1 | 3.67 | 0.0402 | 99% | 99139.2735 | 109091.7658 | 96266.6656 | 211209.7342 | 0.73291 | 0.7249 | 0.72515 | 0.87777
| 4 | Medine | Medine | CPP | 1980 | Bagasse | 10 | 15740000 | 16127000 | 13267000 | 13424000 | 145776.7374 | 146439.3777 | 138250 | 133005 | 0 | 3.67 |  |  | 0 | 0 | 0 | 0
| 5 | Fort Victoria 2 | CEB | Utility | 1989 | HFO 180 | 19.6 | 51532610 | 65893350 | 61038210 | 40888770 | 11554.6088 | 14490.6934 | 13459.8133 | 8957.3814 | 21.1 | 3.67 | 0.0402 | 99% | 35609.4292 | 44657.9655 | 41480.9604 | 27605.1959 | 0.69101 | 0.67773 | 0.67959 | 0.67513
| 6 | Fort George | CEB | Utility | 1992 | HFO 380 | 137 | 750090151 | 779766460 | 788033580 | 702960700 | 160088.049 | 166598.883 | 168126.948 | 149035.59 | 21 | 3.67 | 0.0402 | 99% | 491027.1643 | 510997.4018 | 515684.3314 | 457126.7099 | 0.65462 | 0.65532 | 0.65439 | 0.65029
| 7 | Nicolay | CEB | Utility | 1987, 1991, 1995 | Kerosene | 78 | 32274530 | 44286560 | 56203600 | 5732100 | 10081.75 | 16920.3167 | 18122.3208 | 1888.2744 | 19.6 | 3.67 | 0.04475 | 99% | 32128.1924 | 53921.1141 | 57751.6217 | 6017.4914 | 0.99547 | 1.2176 | 1.0275 | 1.0498
| 8 | MDA | MDA | CPP | 1997 | Bagasse | 11.6 | 16988640 | 17438560 | 16000152 | 14791768 | 141510.2577 | 134379.216 | 128935 | 129553 | 0 | 3.67 |  |  | 0 | 0 | 0 | 0
| 9 | Union St Aubin | Union St Aubin | CPP | 1997 | Bagasse | 12.7 | 19060544 | 20080688 | 18650400 | 21243136 | 125169.1803 | 129633.2 | 125541 | 136187 | 0 | 3.67 |  |  | 0 | 0 | 0 | 0
| 10 | FSPG | FUEL | IPP | 1998 | Bagasse | 36.7 | 32027500 | 45263400 | 40315700 | 39417000 | 211969.6434 | 209808.2276 | 208109 | 194441 | 0 | 3.67 |  |  | 0 | 0 | 0 | 0 |  |  |  |  | 1.5286 | 1.4352 | 1.505 | 1.5142
| 11 | FSPG | FUEL | IPP | 1998 | Coal |  | 118205100 | 123426900 | 133056500 | 128476000 | 86230 | 90908 | 97976 | 95457 | 25.8 | 3.67 | 0.0287 | 98% | 229642.4273 | 242100.5889 | 260923.6514 | 254215.2057 | 1.9427 | 1.9615 | 1.961 | 1.9787
| 12 | CEL | Beau Champ | IPP | 1998 | Bagasse | 24.5 | 50003550 | 39203100 | 55736100 | 43696800 | 190159.6644 | 200959.0943 | 222529 | 185818 | 0 | 3.67 |  |  | 0 | 0 | 0 | 0 |  |  |  |  | 1.0225 | 0.72462 | 0.79284 | 1.2634
| 13 | CEL | Beau Champ | IPP | 1998 | Coal |  | 60687540 | 23915250 | 39303000 | 91788300 | 42501 | 17174 | 28294 | 64272 | 25.8 | 3.67 | 0.0287 | 98% | 113186.0467 | 45736.7395 | 75350.8389 | 171165.2336 | 1.8651 | 1.9125 | 1.9172 | 1.8648
| 14 | Mon Loisir | Mon Loisir | CPP | 1998 | Bagasse | 14 | 20615333 | 23019467 | 21085733 | 21317730 | 123799.9434 | 129689.35 | 116929 | 113301 | 0 | 3.67 |  |  | 0 | 0 | 0 | 0
| 15 | MTMD | MTMD | CPP | 1998 | Bagasse | 11.6 | 16604560 | 16564260 | 16509280 | 16266000 | 102343.1175 | 103059.5508 | 101038 | 105014 | 0 | 3.67 |  |  | 0 | 0 | 0 | 0
| 16 | Riche en Eau | Riche en Eau | CPP | 1998 | Bagasse | 6.5 | 9898698 | 11918928 | 10002192 | 9479604 | 84589.1782 | 88724.547 | 93969 | 104579 | 0 | 3.67 |  |  | 0 | 0 | 0 | 0
| 17 | Savannah | Savannah | CPP | 1998 | Bagasse | 15.6 | 20970480 | 21842160 | 21108720 | 17051560 | 128350.3708 | 138780.98 | 125373 | 129404 | 0 | 3.67 |  |  | 0 | 0 | 0 | 0
| 18 | CTBV | HF | IPP | 2000 | Bagasse | 70 | 94182282 | 106492098 | 88929072 | 99517440 | 243351.4728 | 272858.7246 | 235575 | 267635 | 0 | 3.67 |  |  | 0 | 0 | 0 | 0 |  |  |  |  | 1.2054 | 1.1327 | 1.2447 | 1.1987
| 19 | CTBV | HF | IPP | 2000 | Coal |  | 254463990 | 259825506 | 266876154 | 258499782 | 157800 | 155800 | 166300 | 161145 | 25.8 | 3.67 | 0.0287 | 98% | 420243.2452 | 414916.9683 | 442879.9219 | 429151.4433 | 1.6515 | 1.5969 | 1.6595 | 1.6602
| 20 | CTDS | SUDS | IPP | 2005 | Coal | 34 | 0 | 0 | 94518344 | 240774285 |  |  | 55972 | 141775 | 25.8 | 3.67 | 0.0287 | 98% | 0 | 0 | 149061.1845 | 377566.4518 |  |  | 1.5771 | 1.5681
[8 empty] | Fuel consumption (t/year) 2003: m3/yr from CEB |  | Density (t/m3) |  | 2.6631 | 3.1868
[6 empty] | Total | 655.04 | 1839959246 | 1923199495 | 2014878543 | 2091124079 | 6453.597 | 9392.979 | 7273.314 | 2175.224 | HFO 180 | 0.99
[6 empty] | Renewable | 272.64 | 413772253 | 440211057 | 416485675 | 372847138 | 32493.82 | 35755.842 | 31552.296 | 69225.957 | HFO 180 | 0.99 |  | 318.7% | Kerosene
| Source: |  |  |  |  | Fossil fuel | 382.4 | 1426186993 | 1482988438 | 1598392868 | 1718276941 | 11671.322 | 14637.064 | 13595.771 | 9047.86 | HFO 180 | 0.99
| CEB - Mauritius Country presentation |  |  |  |  | % renewable | 41.62% | 22.49% | 22.89% | 20.67% | 17.83% | 161705.1 | 168281.7 | 169825.2 | 150541 | HFO 380 | 0.99
| CEB Annual report 2004 | [6 empty] | Fuel consumption (t/year) 2003: 12539.49; Fuel consumption (t/year) 2004: 21045.17; Fuel consumption (t/year) 2005: 22540.2; Fuel consumption (t/year) 2006: 2348.6 | Kerosene | 0.804
| Engineers Edge, see http://www.engineersedge.com/fluid_flow/fluid_data.htm |  |  |  |  | OM (tCO2/MWh) |  | Electricity generation (kWh/year) 2003: 1.0102; Electricity generation (kWh/year) 2004: 0.97781; Electricity generation (kWh/year) 2005: 1.0395; Electricity generation (kWh/year) 2006: 1.1294
1 | CEB (2005) Grid data sent in excel sheet by Gerard Hebrard, CEB (gerard.hebrard@ceb.intnet.mu) by email to J-M Quevauvilliers (jmq@consultec.com) 16.05.06, 07:15 |  |  |  |  | Weighted OM |  | Electricity generation (kWh/year) 2003: 1.0429
2 | MSIRI (2005) Grid data on IPPs sent in excel sheet by Serge_Kong_Win_Chang/Msiri@msiri.intnet.mu by email to J-M Queveauvilliers 20.06.06
1+2 | Contained in sources 1+2 above |  |  |  |  | % plants 16-20 |  | Electricity generation (kWh/year) 2005: 23.89%; Electricity generation (kWh/year) 2006: 29.9%
| IPCC |  |  |  |  | % plants 17-20 |  | Electricity generation (kWh/year) 2005: 23.4%; Electricity generation (kWh/year) 2006: 29.45% |  |  |  |  | 1440665.828 | 1450080.7046 | 1661590.1976 | 1940694.1162
| Calculated |  |  |  |  | % plants 18-20 |  | Electricity generation (kWh/year) 2005: 22.35%; Electricity generation (kWh/year) 2006: 28.63%
| ? (Coal consumption of CTDS [we could take the rounded figure in MSIRI report]) |  |  |  |  | % plants 20-20 |  | Electricity generation (kWh/year) 2005: 4.691%; Electricity generation (kWh/year) 2006: 11.51%
? (Total capacity of Fort Victoria in CEB 2004; CTDS Capacity: ?)
| ? (Fuel consumption of IPPs) |  |  |  |  | BM last 20% |  | Electricity generation (kWh/year) 2005: 1.3145; Fuel consumption (t/year) 2003: Plants 18 to 20 taken for BM last 20%
[6 empty] | BM last 5 |  | Electricity generation (kWh/year) 2005: 1.2295
[6 empty] | BM selected |  | Electricity generation (kWh/year) 2005: 1.2295
[6 empty] | CM |  | Electricity generation (kWh/year) 2005: 1.1362
Note on N40: Chris: It seems to still be correct, i.e. Plant 18 to 20 (newest plants) represent more than 20% of the grid's production.