## Reference Approach Data
Fuel | Unit | Production | Imports | Exports | International Bunkers | Stock change | Apparent Consumption | Conversion Factor (TJ/Unit) | Apparent Consumption (TJ) | Carbon content (t C/TJ) | Total Carbon (Gg C) | Excluded Carbon (Gg C) | Net Carbon Emissions (Gg C) | Fraction of Carbon Oxidised | Actual CO2 Emissions (Gg CO2) | Documentation
Crude Oil | Gg | [5 empty] | 0 | 42.3 | 0 | 20 | 0 |  | 0 |  | 0
Orimulsion | Gg | [5 empty] | 0 | 27.5 | 0 | 21 | 0 |  | 0 |  | 0
Natural Gas Liquids | Gg | [5 empty] | 0 | 44.2 | 0 | 17.5 | 0 | 0 | 0 |  | 0
Motor Gasoline | Gg |  | 86.8 | 0 | 0 | -5.9 | 92.7 | 44.8 | 4152.96 | 18.9 | 78.4909 |  | 78.4909 | 1 | 287.8001
Aviation Gasoline | Gg | [5 empty] | 0 | 44.3 | 0 | 19.1 | 0 |  | 0 |  | 0
Jet Gasoline | Gg | [5 empty] | 0 | 44.3 | 0 | 19.1 | 0 |  | 0 |  | 0
Jet Kerosene | Gg |  | 220.1 | 0 | 0 | 82.5 | 137.6 | 44.59 | 6135.584 | 19.5 | 119.6439 |  | 119.6439 | 1 | 438.6943
Other Kerosene | Gg |  | 27.9 | 0 | 0 | 0.4 | 27.5 | 43.54 | 1197.35 | 19.6 | 23.4681 | 0 | 23.4681 | 1 | 86.0496
Shale Oil | Gg | [5 empty] | 0 | 38.1 | 0 | 20 | 0 |  | 0 |  | 0
Gas/Diesel Oil | Gg |  | 329.9 | 0 | 0 | 117.8 | 212.1 | 43.3 | 9183.93 | 20.2 | 185.5154 | 0 | 185.5154 | 1 | 680.2231
Residual Fuel Oil | Gg |  | 337.5 | 0 | 0 | 73.7 | 263.8 | 40.19 | 10602.122 | 21.1 | 223.7048 |  | 223.7048 | 1 | 820.2508
Liquefied Petroleum Gases | Gg |  | 62.7 | 0 |  | 1.9 | 60.8 | 47.3 | 2875.84 | 17.2 | 49.4644 | 0 | 49.4644 | 1 | 181.3696
Ethane | Gg | [5 empty] | 0 | 46.4 | 0 | 16.8 | 0 | 0 | 0 |  | 0
Naphtha | Gg | [5 empty] | 0 | 44.5 | 0 | 20 | 0 | 0 | 0 |  | 0
Bitumen | Gg | [5 empty] | 0 | 40.2 | 0 | 22 | 0 | 0 | 0 |  | 0
Lubricants | Gg | [5 empty] | 0 | 40.2 | 0 | 20 | 0 | 0 | 0 |  | 0
Petroleum Coke | Gg | [5 empty] | 0 | 32.5 | 0 | 26.6 | 0 | 0 | 0 |  | 0
Refinery Feedstocks | Gg | [5 empty] | 0 | 43 | 0 | 20 | 0 |  | 0 |  | 0
Refinery Gas | Gg | [5 empty] | 0 | 49.5 | 0 | 15.7 | 0 | 0 | 0 |  | 0
Paraffin Waxes | Gg | [5 empty] | 0 | 40.2 | 0 | 20 | 0 | 0 | 0 |  | 0
White Spirit and SBP | Gg | [5 empty] | 0 | 40.2 | 0 | 20 | 0 | 0 | 0 |  | 0
Other Petroleum Products | Gg | [5 empty] | 0 | 40.2 | 0 | 20 | 0 |  | 0 |  | 0
Anthracite | Gg | [5 empty] | 0 | 26.7 | 0 | 26.8 | 0 |  | 0 |  | 0
Coking Coal | Gg | [5 empty] | 0 | 28.2 | 0 | 25.8 | 0 |  | 0 |  | 0
Other Bituminous Coal | Gg | [5 empty] | 0 | 25.8 | 0 | 25.8 | 0 |  | 0 |  | 0
Sub-Bituminous Coal | Gg | 0 | 379.3 | 0 | 0 | 15.5 | 363.8 | 25.34 | 9218.692 | 26.2 | 241.5297 |  | 241.5297 | 1 | 885.609
Lignite | Gg | [5 empty] | 0 | 11.9 | 0 | 27.6 | 0 |  | 0 |  | 0
Oil Shale / Tar Sands | Gg | [5 empty] | 0 | 8.9 | 0 | 29.1 | 0 |  | 0 |  | 0
Brown Coal Briquettes | Gg | [5 empty] | 0 | 20.7 | 0 | 26.6 | 0 |  | 0 |  | 0
Patent Fuel | Gg | [5 empty] | 0 | 20.7 | 0 | 26.6 | 0 |  | 0 |  | 0
Coke Oven Coke / Lignite Coke | Gg | [5 empty] | 0 | 28.2 | 0 | 29.2 | 0 | 0 | 0 |  | 0
Gas Coke | Gg | [5 empty] | 0 | 28.2 | 0 | 29.2 | 0 |  | 0 |  | 0
Coal Tar | Gg | [5 empty] | 0 | 28 | 0 | 22 | 0 | 0 | 0 |  | 0
Natural Gas (Dry) | m3 | [5 empty] | 0 |  | 0 | 15.3 | 0 | 0 | 0 |  | 0
Municipal Wastes (nonbiomass fraction) | Gg | [5 empty] | 0 | 10 | 0 | 25 | 0 |  | 0 |  | 0
Industrial Wastes | Gg | [5 empty] | 0 | 11.6 | 0 | 39 | 0 |  | 0 |  | 0
Waste Oils | Gg | [5 empty] | 0 | 40.2 | 0 | 20 | 0 |  | 0 |  | 0
Peat | Gg | [5 empty] | 0 | 9.76 | 0 | 28.9 | 0 |  | 0 |  | 0
NOTE: do not modify fuel names nor column configuration nor header colum comments to maintain import format compatibility
Values in column M are taken from column G of Estimating Excluded Carbon worksheet
Note on A1: fuel
Note on B1: unit
Note on C1: prod
Note on D1: import
Note on E1: export
Note on F1: bunkers
Note on G1: stock_change
Note on H1: =(C[R]+D[R]-E[R]-F[R]-G[R])
Note on I1: conv_factor
Note on J1: =(H[R]*I[R])
Note on K1: carbon_content
Note on L1: =(J[R]*K[R]/1000)
Note on M1: excluded_carbon
Note on N1: =(L[R]-M[R])
Note on O1: fraction_oxidised
Note on P1: =(N[R]*O[R]*44/12)
Note on Q1: documentation

## Estimating Excluded Carbon
Fuel | Estimated Quantities | Unit | Conversion Factor (TJ/Unit) | Estimated Quantities (TJ) | Carbon content (t C/TJ) | Excluded Carbon (Gg C) | Documentation
Natural Gas Liquids |  | Gg | 44.2 | 0 | 17.5 | 0
Other Kerosene |  | Gg | 43.8 | 0 | 19.6 | 0
Gas/Diesel Oil |  | Gg | 43 | 0 | 20.2 | 0
Liquefied Petroleum Gases |  | Gg | 47.3 | 0 | 17.2 | 0
Ethane |  | Gg | 46.4 | 0 | 16.8 | 0
Naphtha |  | Gg | 44.5 | 0 | 20 | 0
Bitumen |  | Gg | 40.2 | 0 | 22 | 0
Lubricants |  | Gg | 40.2 | 0 | 20 | 0
Petroleum Coke |  | Gg | 32.5 | 0 | 26.6 | 0
Refinery Gas |  | Gg | 49.5 | 0 | 15.7 | 0
Paraffin Waxes |  | Gg | 40.2 | 0 | 20 | 0
White Spirit and SBP |  | Gg | 40.2 | 0 | 20 | 0
Coke Oven Coke / Lignite Coke |  | Gg | 28.2 | 0 | 29.2 | 0
Coal Tar |  | Gg | 28 | 0 | 22 | 0
Natural Gas (Dry) |  | m3 |  | 0 | 15.3 | 0
NOTE: do not modify fuel names nor column configuration nor header colum comments to maintain import format compatibility
Note on A1: fuel
Note on B1: estimated_quantities
Note on C1: unit
Note on D1: conversion_factor
Note on E1: =(B[R]*D[R])
Note on F1: carbon_content
Note on G1: =(E[R]*F[R]/1000)
Note on H1: documentation

## Comparison
| Reference Approach |  |  |  | Sectoral Approach |  | Difference
Fuel | Apparent Consumption (TJ) | Excluded consumption (TJ) | Apparent Consumption (excluding non-energy use and feedstocks) (TJ) | CO2 Emissions (Gg) | Energy Consumption (TJ) | CO2 Emissions (Gg) | Energy Consumption (%) | CO2 Emissions (%)
Crude Oil | 0 |  | 0 | 0 |  |  | 0 | 0
Orimulsion | 0 |  | 0 | 0 |  |  | 0 | 0
Natural Gas Liquids | 0 | 0 | 0 | 0 |  |  | 0 | 0
Motor Gasoline | 4152.96 |  | 4152.96 | 287.8001 | 5071.2641 | 351.4386 | -18.108 | -18.108
Aviation Gasoline | 0 |  | 0 | 0 |  |  | 0 | 0
Jet Gasoline | 0 |  | 0 | 0 |  |  | 0 | 0
Jet Kerosene | 6135.584 |  | 6135.584 | 438.6943 | 75.337 | 5.3866 | 8044.1832 | 8044.1832
Other Kerosene | 1197.35 | 0 | 1197.35 | 86.0496 | 1197.1758 | 86.0769 | 0.014548 | -0.03182
Shale Oil | 0 |  | 0 | 0 |  |  | 0 | 0
Gas/Diesel Oil | 9183.93 | 0 | 9183.93 | 680.2231 | 7164.3977 | 530.8819 | 28.1884 | 28.1308
Residual Fuel Oil | 10602.122 |  | 10602.122 | 820.2508 | 10433.6186 | 807.5621 | 1.615 | 1.5712
Liquefied Petroleum Gases | 2875.84 | 0 | 2875.84 | 181.3696 | 2567.3241 | 161.9982 | 12.017 | 11.9578
Ethane | 0 | 0 | 0 | 0 |  |  | 0 | 0
Naphtha | 0 | 0 | 0 | 0 |  |  | 0 | 0
Bitumen | 0 | 0 | 0 | 0 |  |  | 0 | 0
Lubricants | 0 | 0 | 0 | 0 |  |  | 0 | 0
Petroleum Coke | 0 | 0 | 0 | 0 |  |  | 0 | 0
Refinery Feedstocks | 0 |  | 0 | 0 |  |  | 0 | 0
Refinery Gas | 0 | 0 | 0 | 0 |  |  | 0 | 0
Paraffin Waxes | 0 | 0 | 0 | 0 |  |  | 0 | 0
White Spirit and SBP | 0 | 0 | 0 | 0 |  |  | 0 | 0
Other Petroleum Products | 0 |  | 0 | 0 |  |  | 0 | 0
Anthracite | 0 |  | 0 | 0 |  |  | 0 | 0
Coking Coal | 0 |  | 0 | 0 |  |  | 0 | 0
Other Bituminous Coal | 0 |  | 0 | 0 |  |  | 0 | 0
Sub-Bituminous Coal | 9218.692 |  | 9218.692 | 885.609 | 9219.6296 | 886.0064 | -0.010169 | -0.044852
Lignite | 0 |  | 0 | 0 |  |  | 0 | 0
Oil Shale / Tar Sands | 0 |  | 0 | 0 |  |  | 0 | 0
Brown Coal Briquettes | 0 |  | 0 | 0 |  |  | 0 | 0
Patent Fuel | 0 |  | 0 | 0 |  |  | 0 | 0
Coke Oven Coke / Lignite Coke | 0 | 0 | 0 | 0 |  |  | 0 | 0
Gas Coke | 0 |  | 0 | 0 |  |  | 0 | 0
Coal Tar | 0 | 0 | 0 | 0 |  |  | 0 | 0
Natural Gas (Dry) | 0 | 0 | 0 | 0 |  |  | 0 | 0
Municipal Wastes (nonbiomass fraction) | 0 |  | 0 | 0 |  |  | 0 | 0
Industrial Wastes | 0 |  | 0 | 0 |  |  | 0 | 0
Waste Oils | 0 |  | 0 | 0 |  |  | 0 | 0
Peat | 0 |  | 0 | 0 |  |  | 0 | 0
NOTE: this is read-only snapshot without links to other worksheets' data
Note on A2: fuel
Note on B2: ra_consumption
Note on C2: ra_consumption_exc
Note on D2: ra_consumption_net
Note on E2: ra_emissions
Note on F2: sa_consumption
Note on G2: sa_emissions
Note on H2: diff_consumption
Note on I2: diff_emissions