## Reference Approach Data
Fuel | Unit | Production | Imports | Exports | International Bunkers | Stock change | Apparent Consumption | Conversion Factor (TJ/Unit) | Apparent Consumption (TJ) | Carbon content (t C/TJ) | Total Carbon (Gg C) | Excluded Carbon (Gg C) | Net Carbon Emissions (Gg C) | Fraction of Carbon Oxidised | Actual CO2 Emissions (Gg CO2) | Documentation
Crude Oil | Gg | [5 empty] | 0 | 42.3 | 0 | 20 | 0 |  | 0 |  | 0
Orimulsion | Gg | [5 empty] | 0 | 27.5 | 0 | 21 | 0 |  | 0 |  | 0
Natural Gas Liquids | Gg | [5 empty] | 0 | 44.2 | 0 | 17.5 | 0 | 0 | 0 |  | 0
Motor Gasoline | Gg |  | 116.7 | 0 | 0 | -3.7 | 120.4 | 44.8 | 5393.92 | 18.9 | 101.9451 |  | 101.9451 | 1 | 373.7987
Aviation Gasoline | Gg | [5 empty] | 0 | 44.3 | 0 | 19.1 | 0 |  | 0 |  | 0
Jet Gasoline | Gg | [5 empty] | 0 | 44.3 | 0 | 19.1 | 0 |  | 0 |  | 0
Jet Kerosene | Gg |  | 226.4 | 0 | 0 | 97.2 | 129.2 | 44.59 | 5761.028 | 19.5 | 112.34 |  | 112.34 | 1 | 411.9135
Other Kerosene | Gg |  | 4.3 | 0 | 0 | 0.1 | 4.2 | 43.54 | 182.868 | 19.6 | 3.5842 | 0 | 3.5842 | 1 | 13.1421
Shale Oil | Gg | [5 empty] | 0 | 38.1 | 0 | 20 | 0 |  | 0 |  | 0
Gas/Diesel Oil | Gg |  | 309.9 | 0 | 0 | 101.9 | 208 | 43.3 | 9006.4 | 20.2 | 181.9293 | 0 | 181.9293 | 1 | 667.074
Residual Fuel Oil | Gg |  | 434.8 | 0 | 0 | 176.4 | 258.4 | 40.19 | 10385.096 | 21.1 | 219.1255 |  | 219.1255 | 1 | 803.4603
Liquefied Petroleum Gases | Gg |  | 66.3 | 0 |  | 0.7 | 65.6 | 47.3 | 3102.88 | 17.2 | 53.3695 | 0 | 53.3695 | 1 | 195.6883
Ethane | Gg | [5 empty] | 0 | 46.4 | 0 | 16.8 | 0 | 0 | 0 |  | 0
Naphtha | Gg | [5 empty] | 0 | 44.5 | 0 | 20 | 0 | 0 | 0 |  | 0
Bitumen | Gg | [5 empty] | 0 | 40.2 | 0 | 22 | 0 | 0 | 0 |  | 0
Lubricants | Gg | [5 empty] | 0 | 40.2 | 0 | 20 | 0 | 0 | 0 |  | 0
Petroleum Coke | Gg | [5 empty] | 0 | 32.5 | 0 | 26.6 | 0 | 0 | 0 |  | 0
Refinery Feedstocks | Gg | [5 empty] | 0 | 43 | 0 | 20 | 0 |  | 0 |  | 0
Refinery Gas | Gg | [5 empty] | 0 | 49.5 | 0 | 15.7 | 0 | 0 | 0 |  | 0
Paraffin Waxes | Gg | [5 empty] | 0 | 40.2 | 0 | 20 | 0 | 0 | 0 |  | 0
White Spirit and SBP | Gg | [5 empty] | 0 | 40.2 | 0 | 20 | 0 | 0 | 0 |  | 0
Other Petroleum Products | Gg | [5 empty] | 0 | 40.2 | 0 | 20 | 0 |  | 0 |  | 0
Anthracite | Gg | [5 empty] | 0 | 26.7 | 0 | 26.8 | 0 |  | 0 |  | 0
Coking Coal | Gg | [5 empty] | 0 | 28.2 | 0 | 25.8 | 0 |  | 0 |  | 0
Other Bituminous Coal | Gg | [5 empty] | 0 | 25.8 | 0 | 25.8 | 0 |  | 0 |  | 0
Sub-Bituminous Coal | Gg | 0 | 660.2 | 0 | 0 | 18.7 | 641.5 | 25.23 | 16185.045 | 26.2 | 424.0482 |  | 424.0482 | 1 | 1554.8433
Lignite | Gg | [5 empty] | 0 | 11.9 | 0 | 27.6 | 0 |  | 0 |  | 0
Oil Shale / Tar Sands | Gg | [5 empty] | 0 | 8.9 | 0 | 29.1 | 0 |  | 0 |  | 0
Brown Coal Briquettes | Gg | [5 empty] | 0 | 20.7 | 0 | 26.6 | 0 |  | 0 |  | 0
Patent Fuel | Gg | [5 empty] | 0 | 20.7 | 0 | 26.6 | 0 |  | 0 |  | 0
Coke Oven Coke / Lignite Coke | Gg | [5 empty] | 0 | 28.2 | 0 | 29.2 | 0 | 0 | 0 |  | 0
Gas Coke | Gg | [5 empty] | 0 | 28.2 | 0 | 29.2 | 0 |  | 0 |  | 0
Coal Tar | Gg | [5 empty] | 0 | 28 | 0 | 22 | 0 | 0 | 0 |  | 0
Natural Gas (Dry) | m3 | [5 empty] | 0 |  | 0 | 15.3 | 0 | 0 | 0 |  | 0
Municipal Wastes (nonbiomass fraction) | Gg | [5 empty] | 0 | 10 | 0 | 25 | 0 |  | 0 |  | 0
Industrial Wastes | Gg | [5 empty] | 0 | 11.6 | 0 | 39 | 0 |  | 0 |  | 0
Waste Oils | Gg | [5 empty] | 0 | 40.2 | 0 | 20 | 0 |  | 0 |  | 0
Peat | Gg | [5 empty] | 0 | 9.76 | 0 | 28.9 | 0 |  | 0 |  | 0
NOTE: do not modify fuel names nor column configuration nor header colum comments to maintain import format compatibility
Values in column M are taken from column G of Estimating Excluded Carbon worksheet
Note on A1: fuel
Note on B1: unit
Note on C1: prod
Note on D1: import
Note on E1: export
Note on F1: bunkers
Note on G1: stock_change
Note on H1: =(C[R]+D[R]-E[R]-F[R]-G[R])
Note on I1: conv_factor
Note on J1: =(H[R]*I[R])
Note on K1: carbon_content
Note on L1: =(J[R]*K[R]/1000)
Note on M1: excluded_carbon
Note on N1: =(L[R]-M[R])
Note on O1: fraction_oxidised
Note on P1: =(N[R]*O[R]*44/12)
Note on Q1: documentation

## Estimating Excluded Carbon
Fuel | Estimated Quantities | Unit | Conversion Factor (TJ/Unit) | Estimated Quantities (TJ) | Carbon content (t C/TJ) | Excluded Carbon (Gg C) | Documentation
Natural Gas Liquids |  | Gg | 44.2 | 0 | 17.5 | 0
Other Kerosene |  | Gg | 43.8 | 0 | 19.6 | 0
Gas/Diesel Oil |  | Gg | 43 | 0 | 20.2 | 0
Liquefied Petroleum Gases |  | Gg | 47.3 | 0 | 17.2 | 0
Ethane |  | Gg | 46.4 | 0 | 16.8 | 0
Naphtha |  | Gg | 44.5 | 0 | 20 | 0
Bitumen |  | Gg | 40.2 | 0 | 22 | 0
Lubricants |  | Gg | 40.2 | 0 | 20 | 0
Petroleum Coke |  | Gg | 32.5 | 0 | 26.6 | 0
Refinery Gas |  | Gg | 49.5 | 0 | 15.7 | 0
Paraffin Waxes |  | Gg | 40.2 | 0 | 20 | 0
White Spirit and SBP |  | Gg | 40.2 | 0 | 20 | 0
Coke Oven Coke / Lignite Coke |  | Gg | 28.2 | 0 | 29.2 | 0
Coal Tar |  | Gg | 28 | 0 | 22 | 0
Natural Gas (Dry) |  | m3 |  | 0 | 15.3 | 0
NOTE: do not modify fuel names nor column configuration nor header colum comments to maintain import format compatibility
Note on A1: fuel
Note on B1: estimated_quantities
Note on C1: unit
Note on D1: conversion_factor
Note on E1: =(B[R]*D[R])
Note on F1: carbon_content
Note on G1: =(E[R]*F[R]/1000)
Note on H1: documentation

## Comparison
| Reference Approach |  |  |  | Sectoral Approach |  | Difference
Fuel | Apparent Consumption (TJ) | Excluded consumption (TJ) | Apparent Consumption (excluding non-energy use and feedstocks) (TJ) | CO2 Emissions (Gg) | Energy Consumption (TJ) | CO2 Emissions (Gg) | Energy Consumption (%) | CO2 Emissions (%)
Crude Oil | 0 |  | 0 | 0 |  |  | 0 | 0
Orimulsion | 0 |  | 0 | 0 |  |  | 0 | 0
Natural Gas Liquids | 0 | 0 | 0 | 0 |  |  | 0 | 0
Motor Gasoline | 5393.92 |  | 5393.92 | 373.7987 | 6766.1091 | 468.8914 | -20.2803 | -20.2803
Aviation Gasoline | 0 |  | 0 | 0 |  |  | 0 | 0
Jet Gasoline | 0 |  | 0 | 0 |  |  | 0 | 0
Jet Kerosene | 5761.028 |  | 5761.028 | 411.9135 | 88.6517 | 6.3386 | 6398.4938 | 6398.4938
Other Kerosene | 182.868 | 0 | 182.868 | 13.1421 | 181.736 | 13.0668 | 0.6229 | 0.57625
Shale Oil | 0 |  | 0 | 0 |  |  | 0 | 0
Gas/Diesel Oil | 9006.4 | 0 | 9006.4 | 667.074 | 8880.5193 | 658.0465 | 1.4175 | 1.3719
Residual Fuel Oil | 10385.096 |  | 10385.096 | 803.4603 | 10241.7383 | 792.7105 | 1.3997 | 1.3561
Liquefied Petroleum Gases | 3102.88 | 0 | 3102.88 | 195.6883 | 2903.2569 | 183.1955 | 6.8758 | 6.8194
Ethane | 0 | 0 | 0 | 0 |  |  | 0 | 0
Naphtha | 0 | 0 | 0 | 0 |  |  | 0 | 0
Bitumen | 0 | 0 | 0 | 0 |  |  | 0 | 0
Lubricants | 0 | 0 | 0 | 0 |  |  | 0 | 0
Petroleum Coke | 0 | 0 | 0 | 0 |  |  | 0 | 0
Refinery Feedstocks | 0 |  | 0 | 0 |  |  | 0 | 0
Refinery Gas | 0 | 0 | 0 | 0 |  |  | 0 | 0
Paraffin Waxes | 0 | 0 | 0 | 0 |  |  | 0 | 0
White Spirit and SBP | 0 | 0 | 0 | 0 |  |  | 0 | 0
Other Petroleum Products | 0 |  | 0 | 0 |  |  | 0 | 0
Anthracite | 0 |  | 0 | 0 |  |  | 0 | 0
Coking Coal | 0 |  | 0 | 0 |  |  | 0 | 0
Other Bituminous Coal | 0 |  | 0 | 0 |  |  | 0 | 0
Sub-Bituminous Coal | 16185.045 |  | 16185.045 | 1554.8433 | 16184.9693 | 1555.3756 | 0.00046765 | -0.034219
Lignite | 0 |  | 0 | 0 |  |  | 0 | 0
Oil Shale / Tar Sands | 0 |  | 0 | 0 |  |  | 0 | 0
Brown Coal Briquettes | 0 |  | 0 | 0 |  |  | 0 | 0
Patent Fuel | 0 |  | 0 | 0 |  |  | 0 | 0
Coke Oven Coke / Lignite Coke | 0 | 0 | 0 | 0 |  |  | 0 | 0
Gas Coke | 0 |  | 0 | 0 |  |  | 0 | 0
Coal Tar | 0 | 0 | 0 | 0 |  |  | 0 | 0
Natural Gas (Dry) | 0 | 0 | 0 | 0 |  |  | 0 | 0
Municipal Wastes (nonbiomass fraction) | 0 |  | 0 | 0 |  |  | 0 | 0
Industrial Wastes | 0 |  | 0 | 0 |  |  | 0 | 0
Waste Oils | 0 |  | 0 | 0 |  |  | 0 | 0
Peat | 0 |  | 0 | 0 |  |  | 0 | 0
NOTE: this is read-only snapshot without links to other worksheets' data
Note on A2: fuel
Note on B2: ra_consumption
Note on C2: ra_consumption_exc
Note on D2: ra_consumption_net
Note on E2: ra_emissions
Note on F2: sa_consumption
Note on G2: sa_emissions
Note on H2: diff_consumption
Note on I2: diff_emissions