## CropBurn
This worksheet calculates CH4 emissions from the burning of sugar cane fields (agriculture residue burning).
It reproduces the calculation carried out in the sheet 3.C.1.b. in the IPCC tool.
MODEL PARAMETERS
Constants (controlled biomass burning - sugar cane fields)
Parameter |  |  | Symbol | Unit | Value
Mass of fuel available for burning |  |  | MB | t/ha | 6.5 |  |  | 0
Combustion factor |  |  | Cf | dml | 1
Emission factor |  |  | Gef | gGHG/(kg dm burnt) | 2.7
Global warming potential |  |  | GWP | tCO2e/tCH4 | 25
Fraction of available area burnt, 2006-2015 |  |  | Fb | dml | 10%
Emissions reduction scenario - To reduce area burnt to 7.5% of total area available in 2020, and to 5% of total area in 2025 and beyond.
EMISSIONS CALCULATIONS - Business as Usual (BAU) scenario |  |  |  |  | 2020 | 8% | 2025 | 8% | 2035 | 7% | 2040 | 6% | 2045 | 5.5% | 2050 | 5%
YEAR | Area Available (ha) | Area Burnt (ha) | GHG (tCH4) | GHG (GgCO2e) |  | Area burnt (ha) | GHG (tCH4) | GHG (GgCO2e)
2006 | 70800 | 7080 | 124.254 | 3.1064 |  | 7080 | 124.254 | 3.1064
2007 | 68520 | 6852 | 120.2526 | 3.0063 |  | 6852 | 120.2526 | 3.0063
2008 | 65440 | 6544 | 114.8472 | 2.8712 |  | 6544 | 114.8472 | 2.8712
2009 | 65850 | 6585 | 115.5668 | 2.8892 |  | 6585 | 115.5668 | 2.8892
2010 | 64130 | 6413 | 112.5482 | 2.8137 |  | 6413 | 112.5482 | 2.8137
2011 | 61730 | 6173 | 108.3362 | 2.7084 |  | 6173 | 108.3362 | 2.7084
2012 | 57160 | 5716 | 100.3158 | 2.5079 |  | 5716 | 100.3158 | 2.5079
2013 | 56464 | 5646.4 | 99.0943 | 2.4774 |  | 5646.4 | 99.0943 | 2.4774
2014 | 50694 | 5069.4 | 88.968 | 2.2242 |  | 5069.4 | 88.968 | 2.2242
2015 | 52387 | 5238.7 | 91.9392 | 2.2985 |  | 5238.7 | 91.9392 | 2.2985
2016 | 52000 | 5200 | 91.26 | 2.2815 |  | 5200 | 91.26 | 2.2815
2017 | 51000 | 5100 | 89.505 | 2.2376 |  | 5100 | 89.505 | 2.2376
2018 | 50500 | 5050 | 88.6275 | 2.2157 |  | 5050 | 88.6275 | 2.2157
2019 | 50000 | 5000 | 87.75 | 2.1938 |  | 5000 | 87.75 | 2.1938
2020 | 49500 | 4950 | 86.8725 | 2.1718 |  | 3960 | 69.498 | 1.7374
2021 | 49000 | 4900 | 85.995 | 2.1499 |  | 3920 | 68.796 | 1.7199
2022 | 48500 | 4850 | 85.1175 | 2.1279 |  | 3880 | 68.094 | 1.7023
2023 | 48000 | 4800 | 84.24 | 2.106 |  | 3840 | 67.392 | 1.6848
2024 | 47500 | 4750 | 83.3625 | 2.0841 |  | 3800 | 66.69 | 1.6672
2025 | 47000 | 4700 | 82.485 | 2.0621 |  | 3760 | 65.988 | 1.6497
2026 | 46500 | 4650 | 81.6075 | 2.0402 |  | 3720 | 65.286 | 1.6321
2027 | 46000 | 4600 | 80.73 | 2.0183 |  | 3680 | 64.584 | 1.6146
2028 | 45500 | 4550 | 79.8525 | 1.9963 |  | 3640 | 63.882 | 1.5971
2029 | 45250 | 4525 | 79.4137 | 1.9853 |  | 3620 | 63.531 | 1.5883
2030 | 45000 | 4500 | 78.975 | 1.9744 |  | 3600 | 63.18 | 1.5795
2035 | 44000 | 4400 | 77.22 | 1.9305 |  | 3080 | 54.054 | 1.3514
2040 | 43000 | 4300 | 75.465 | 1.8866 |  | 2580 | 45.279 | 1.132
2045 | 42000 | 4200 | 73.71 | 1.8427 |  | 2310 | 40.5405 | 1.0135
2050 | 40000 | 4000 | 70.2 | 1.755 |  | 2000 | 35.1 | 0.8775

## DirN2OManSoil
This worksheet calculates the direct N2O emissions from managed soils.
It follows the calculations given in sheet 3.C.4. Direct N2O Emissions from managed soils in the IPCC tool.
MODEL PARAMETERS
Parameter | Column1 | Symbol | Unit | Value |  | 2% | - annual increase in chemical fertiliser use between 2013 and 2020
Emission factor |  | EF | kgN2O-N/Kg N input | 0.01
Conversion factor |  | Cf | kgN2O/kgN2O-N | 1.5714
Emission factor, cattle,poultry, pigs |  | EF | kgN2O-N/Kg N input | 0.02
Emission factor, sheep&other |  | EF | kgN2O-N/Kg N input | 0.01
Global warming potential |  | GWP | kgCO2e/kgN2O | 298
Emissions scenarios through policy interventions: (1) reducing chemical fertilizer inputs by 75% by 2030; (2) biofarming with composting from MSW
EMISSIONS CALCULATIONS
|  |  | N2O emissions from managed soils - 1/3 | [7 empty] | N2O emissions from urine and dung inputs to grazed soils - 3/3
YEAR | Fertilizer (kg N/yr) | CropResidues (kg N/yr) | Manure (kg N/yr) | N2O fert (t/yr) | N2O CropRes (t/yr) | N2O Manure (t/yr) | CO2e Fert (Gg/yr) | CO2e CropRes (Gg/yr) | CO2e Manure (Gg/yr) | CO2e subtotal (Gg/yr) | Cattle,poultry,pigs (kgN/yr) | sheep&other (kgN/yr) | N2O cpp (t/yr) | N2O s&o (t/yr) | CO2e cpp (Gg/yr) | CO2e s&o (Gg/yr) | CO2e subtotal (Gg/yr) | CO2e total (Gg/yr) |  | Chemical fertilizer loading (%) | Fertilizer (kg N/yr) | N2O Fert (t) | CO2e Fert (Gg)
2006 | 7526219 | 3316504 | 2933111.5549 | 118.2692 | 52.1165 | 46.0918 | 35.2442 | 15.5307 | 13.7353 | 64.5103 |  | 451428.39 | 0 | 7.0939 | 0 | 2.114 | 2.114 | 66.6242 |  | 100% | 7526219 | 118.2692 | 35.2442
2007 | 7267732 | 3208625 | 2990028.0913 | 114.2072 | 50.4213 | 46.9862 | 34.0338 | 15.0255 | 14.0019 | 63.0612 |  | 409968 | 0 | 6.4424 | 0 | 1.9198 | 1.9198 | 64.981 |  | 100% | 7267732 | 114.2072 | 34.0338
2008 | 6807140 | 3064362 | 2878426.2457 | 106.9693 | 48.1543 | 45.2324 | 31.8769 | 14.35 | 13.4793 | 59.7061 |  | 409968 | 0 | 6.4424 | 0 | 1.9198 | 1.9198 | 61.6259 |  | 100% | 6807140 | 106.9693 | 31.8769
2009 | 6616456 | 3013169 | 2637317.4033 | 103.9729 | 47.3498 | 41.4436 | 30.9839 | 14.1102 | 12.3502 | 57.4443 | 67844.8313 | 417977.6009 | 2.1323 | 6.5682 | 0.63542 | 1.9573 | 2.5927 | 60.0371 |  | 100% | 6616456 | 103.9729 | 30.9839
2010 | 7468310 | 3012269 | 3508672.6663 | 117.3592 | 47.3357 | 55.1363 | 34.973 | 14.106 | 16.4306 | 65.5097 | 10606.5752 | 409968 | 0.33335 | 6.4424 | 0.099338 | 1.9198 | 2.0192 | 67.5288 |  | 100% | 7468310 | 117.3592 | 34.973
2011 | 7834140 | 2902017 | 3528789 | 123.1079 | 45.6031 | 55.4524 | 36.6862 | 13.5897 | 16.5248 | 66.8007 | 11286.4223 | 420000 | 0.35472 | 6.6 | 0.10571 | 1.9668 | 2.0725 | 68.8732 |  | 100% | 7834140 | 123.1079 | 36.6862
2012 | 9700004 | 2697461 | 3437753.0843 | 152.4286 | 42.3887 | 54.0218 | 45.4237 | 12.6318 | 16.0985 | 74.1541 | 14442.2561 | 462125.7992 | 0.4539 | 7.262 | 0.13526 | 2.1641 | 2.2993 | 76.4534 |  | 100% | 9700004 | 152.4286 | 45.4237 |  |  |  | Organic waste to compost |  |  | 0.5
2013 | 9967255 | 2665224 | 3379421.6993 | 156.6283 | 41.8821 | 53.1052 | 46.6752 | 12.4809 | 15.8253 | 74.9814 | 13170.0906 | 464088.0465 | 0.41392 | 7.2928 | 0.12335 | 2.1733 | 2.2966 | 77.278 |  | 100% | 9967255 | 156.6283 | 46.6752 |  |  |  | Nitrogen content in compost |  |  | 1.75%
2014 | 10166600.1 | 2665224 | 3440472.1319 | 159.7609 | 41.8821 | 54.0646 | 47.6087 | 12.4809 | 16.1112 | 76.2008 | 12926.5553 | 464088.0465 | 0.40626 | 7.2928 | 0.12107 | 2.1733 | 2.2943 | 78.4952 |  | 100% | 10166600.1 | 159.7609 | 47.6087 |  |  | 15% | 50% | 12% |  | Quantity composted (%) |  | N in compost (kg)
2015 | 10369932.102 | 2665224 | 3501522.5646 | 162.9561 | 41.8821 | 55.0239 | 48.5609 | 12.4809 | 16.3971 | 77.4389 | 12683.02 | 464088.0465 | 0.39861 | 7.2928 | 0.11879 | 2.1733 | 2.292 | 79.7309 | 2015 | 100% | 10369932.102 | 162.9561 | 48.5609 |  | Organic waste composted(Gg) | [5 empty] | Compost (Gg) |  | tCO2e
2016 | 10577330.744 | 2665224 | 3517897.824 | 166.2152 | 41.8821 | 55.2813 | 49.5321 | 12.4809 | 16.4738 | 78.4868 | 12533.808 | 458963.4465 | 0.39392 | 7.2123 | 0.11739 | 2.1493 | 2.2666 | 80.7535 | 2016 | 99% | 10471557.4366 | 164.553 | 49.0368 | Year | MSW | Food | Garden | Paper | Total |  |  |  | (Gg)
2017 | 10788877.3589 | 2665224 | 3534273.0834 | 169.5395 | 41.8821 | 55.5386 | 50.5228 | 12.4809 | 16.5505 | 79.5541 | 12384.596 | 453838.8465 | 0.38923 | 7.1318 | 0.11599 | 2.1253 | 2.2413 | 81.7954 | 2017 | 98% | 10573099.8117 | 166.1487 | 49.5123 | 2017 | 442.3176 | 1.327 | 4.4232 | 1.0616 | 6.8117 | 2% | 3.4058 | 59602.2947 | 0.27911
2018 | 11004654.9061 | 2665224 | 3550648.3428 | 172.9303 | 41.8821 | 55.7959 | 51.5332 | 12.4809 | 16.6272 | 80.6413 | 12235.384 | 448714.2465 | 0.38454 | 7.0512 | 0.11459 | 2.1013 | 2.2159 | 82.8571 | 2018 | 97% | 10674515.2589 | 167.7424 | 49.9872 | 2018 | 451.1639 | 2.707 | 9.0233 | 2.1656 | 13.8958 | 4% | 6.9479 | 121588.6812 | 0.56938
2019 | 11224748.0042 | 2665224 | 3567023.6022 | 176.3889 | 41.8821 | 56.0532 | 52.5639 | 12.4809 | 16.7039 | 81.7486 | 12086.172 | 443589.6465 | 0.37985 | 6.9707 | 0.1132 | 2.0773 | 2.1905 | 83.9391 | 2019 | 96% | 10775758.0841 | 169.3333 | 50.4613 | 2019 | 460.1872 | 4.1417 | 13.8056 | 3.3133 | 21.2606 | 6% | 10.6303 | 186030.6823 | 0.87116
2020 | 11449242.9643 | 2665224 | 3583398.8616 | 179.9167 | 41.8821 | 56.3106 | 53.6152 | 12.4809 | 16.7805 | 82.8766 | 11936.96 | 438465.0465 | 0.37516 | 6.8902 | 0.1118 | 2.0533 | 2.1651 | 85.0416 | 2020 | 95% | 10876780.8161 | 170.9208 | 50.9344 | 2020 | 469.391 | 5.6327 | 18.7756 | 4.5062 | 28.9145 | 8% | 14.4572 | 253001.7279 | 1.1848
2021 | 11449242.9643 | 2665224 | 3600132.3977 | 179.9167 | 41.8821 | 56.5735 | 53.6152 | 12.4809 | 16.8589 | 82.9549 | 11809.064 | 438465.0465 | 0.37114 | 6.8902 | 0.1106 | 2.0533 | 2.1639 | 85.1188 | 2021 | 93% | 10647795.9568 | 167.3225 | 49.8621 | 2021 | 478.7788 | 7.1817 | 23.9389 | 5.7453 | 36.866 | 10% | 18.433 | 322577.203 | 1.5106
2022 | 11449242.9643 | 2665224 | 3616865.9339 | 179.9167 | 41.8821 | 56.8365 | 53.6152 | 12.4809 | 16.9373 | 83.0333 | 11681.168 | 438465.0465 | 0.36712 | 6.8902 | 0.1094 | 2.0533 | 2.1627 | 85.196 | 2022 | 91% | 10418811.0975 | 163.7242 | 48.7898 | 2022 | 488.3544 | 8.7904 | 29.3013 | 7.0323 | 45.1239 | 12% | 22.562 | 394834.4965 | 1.849
2023 | 11449242.9643 | 2665224 | 3633599.47 | 179.9167 | 41.8821 | 57.0994 | 53.6152 | 12.4809 | 17.0156 | 83.1117 | 11553.272 | 438465.0465 | 0.3631 | 6.8902 | 0.1082 | 2.0533 | 2.1615 | 85.2731 | 2023 | 89% | 10189826.2382 | 160.1258 | 47.7175 | 2023 | 498.1214 | 10.4606 | 34.8685 | 8.3684 | 53.6975 | 14% | 26.8487 | 469853.0509 | 2.2003
2024 | 11449242.9643 | 2665224 | 3650333.0062 | 179.9167 | 41.8821 | 57.3624 | 53.6152 | 12.4809 | 17.094 | 83.19 | 11425.376 | 438465.0465 | 0.35908 | 6.8902 | 0.10701 | 2.0533 | 2.1603 | 85.3503 | 2024 | 87% | 9960841.3789 | 156.5275 | 46.6452 | 2024 | 508.0839 | 12.194 | 40.6467 | 9.7552 | 62.5959 | 16% | 31.298 | 547714.4136 | 2.5649
2025 | 11449242.9643 | 2665224 | 3667066.5423 | 179.9167 | 41.8821 | 57.6253 | 53.6152 | 12.4809 | 17.1723 | 83.2684 | 11297.48 | 438465.0465 | 0.35506 | 6.8902 | 0.10581 | 2.0533 | 2.1591 | 85.4275 | 2025 | 85% | 9731856.5197 | 152.9292 | 45.5729 | 2025 | 518.2455 | 13.9926 | 46.6421 | 11.1941 | 71.8288 | 18% | 35.9144 | 628502.2896 | 2.9432
2026 | 11449242.9643 | 2665224 | 3675618.4625 | 179.9167 | 41.8821 | 57.7597 | 53.6152 | 12.4809 | 17.2124 | 83.3084 | 11233.532 | 439746.1965 | 0.35305 | 6.9103 | 0.10521 | 2.0593 | 2.1645 | 85.4729 | 2026 | 83% | 9502871.6604 | 149.3308 | 44.5006 | 2026 | 528.6105 | 15.8583 | 52.861 | 12.6867 | 81.406 | 20% | 40.703 | 712302.5948 | 3.3356
2027 | 11449242.9643 | 2665224 | 3684170.3826 | 179.9167 | 41.8821 | 57.8941 | 53.6152 | 12.4809 | 17.2524 | 83.3485 | 11169.584 | 441027.3465 | 0.35104 | 6.9304 | 0.10461 | 2.0653 | 2.1699 | 85.5184 | 2027 | 81% | 9273886.8011 | 145.7325 | 43.4283 | 2027 | 539.1827 | 19.4106 | 64.7019 | 15.5285 | 99.641 | 24% | 49.8205 | 871858.3761 | 4.0828
2028 | 11449242.9643 | 2665224 | 3692722.3027 | 179.9167 | 41.8821 | 58.0285 | 53.6152 | 12.4809 | 17.2925 | 83.3885 | 11105.636 | 442308.4965 | 0.34903 | 6.9506 | 0.10401 | 2.0713 | 2.1753 | 85.5638 | 2028 | 79% | 9044901.9418 | 142.1342 | 42.356 | 2028 | 549.9663 | 21.4487 | 71.4956 | 17.1589 | 110.1033 | 26% | 55.0516 | 963403.5056 | 4.5115
2029 | 11449242.9643 | 2665224 | 3701274.2228 | 179.9167 | 41.8821 | 58.1629 | 53.6152 | 12.4809 | 17.3325 | 83.4286 | 11041.688 | 443589.6465 | 0.34702 | 6.9707 | 0.10341 | 2.0773 | 2.1807 | 85.6093 | 2029 | 77% | 8815917.0825 | 138.5358 | 41.2837 | 2029 | 560.9656 | 23.5606 | 78.5352 | 18.8484 | 120.9442 | 28% | 60.4721 | 1058261.6969 | 4.9557
2030 | 11449242.9643 | 2665224 | 3709826.143 | 179.9167 | 41.8821 | 58.2973 | 53.6152 | 12.4809 | 17.3726 | 83.4686 | 10977.74 | 444870.7965 | 0.34501 | 6.9908 | 0.10281 | 2.0833 | 2.1861 | 85.6547 | 2030 | 75% | 8586932.2232 | 134.9375 | 40.2114 | 2030 | 572.185 | 25.7483 | 85.8277 | 20.5987 | 132.1747 | 30% | 66.0874 | 1156528.8545 | 5.4159
2035 | 11449242.9643 | 2665224 | 3816834.4317 | 179.9167 | 41.8821 | 59.9788 | 53.6152 | 12.4809 | 17.8737 | 83.9697 | 10977.74 | 447433.0965 | 0.34501 | 7.0311 | 0.10281 | 2.0953 | 2.1981 | 86.1678 | 2035 | 70% | 8014470.075 | 125.9417 | 37.5306 | 2035 | 631.7384 | 33.1663 | 110.5542 | 26.533 | 170.2535 | 35% | 85.1268 | 1489718.191 | 6.9761
2040 | 11449242.9643 | 2665224 | 3922135.7595 | 179.9167 | 41.8821 | 61.6336 | 53.6152 | 12.4809 | 18.3668 | 84.4628 | 10977.74 | 451276.5465 | 0.34501 | 7.0915 | 0.10281 | 2.1133 | 2.2161 | 86.6789 | 2040 | 65% | 7442007.9268 | 116.9458 | 34.8499 | 2040 | 697.4903 | 41.8494 | 139.4981 | 33.4795 | 214.827 | 40% | 107.4135 | 1879736.2936 | 8.8025
2045 | 11449242.9643 | 2665224 | 4040586.2371 | 179.9167 | 41.8821 | 63.4949 | 53.6152 | 12.4809 | 18.9215 | 85.0175 | 11047.017 | 457682.2965 | 0.34719 | 7.1922 | 0.10346 | 2.1433 | 2.2467 | 87.2642 | 2045 | 60% | 6869545.7786 | 107.95 | 32.1691 | 2045 | 770.0856 | 51.9808 | 173.2693 | 41.5846 | 266.8347 | 45% | 133.4173 | 2334803.3514 | 10.9336
2050 | 11449242.9643 | 2665224 | 4159036.7146 | 179.9167 | 41.8821 | 65.3563 | 53.6152 | 12.4809 | 19.4762 | 85.5722 | 11116.294 | 464088.0465 | 0.34937 | 7.2928 | 0.10411 | 2.1733 | 2.2774 | 87.8496 | 2050 | 55% | 6297083.6304 | 98.9542 | 29.4883 | 2050 | 850.2368 | 63.7678 | 212.5592 | 51.0142 | 327.3412 | 50% | 163.6706 | 2864235.0661 | 13.4128
Note on N20: Elia: was 7,008,000 in IPCC tool!

## DirN2OManSoilPol
This worksheet calculates the direct N2O emissions from managed soils.
It follows the calculations given in sheet 3.C.4. Direct N2O Emissions from managed soils in the IPCC tool.
MODEL PARAMETERS
Parameter | Column1 | Symbol | Unit | Value |  | 2% | - annual increase in chemical fertiliser use between 2013 and 2020
Emission factor |  | EF | kgN2O-N/Kg N input | 0.01
Conversion factor |  | Cf | kgN2O/kgN2O-N | 1.5714
Emission factor, cattle,poultry, pigs |  | EF | kgN2O-N/Kg N input | 0.02
Emission factor, sheep&other |  | EF | kgN2O-N/Kg N input | 0.01
Global warming potential |  | GWP | kgCO2e/kgN2O | 298
Emissions scenarios through policy interventions: (1) reducing chemical fertilizer inputs by 75% by 2030; (2) biofarming with composting from MSW
EMISSIONS CALCULATIONS
|  |  | N2O emissions from managed soils - 1/3 | [7 empty] | N2O emissions from urine and dung inputs to grazed soils - 3/3
YEAR | Fertilizer (kg N/yr) | CropResidues (kg N/yr) | Manure (kg N/yr) | N2O fert (t/yr) | N2O CropRes (t/yr) | N2O Manure (t/yr) | CO2e Fert (Gg/yr) | CO2e CropRes (Gg/yr) | CO2e Manure (Gg/yr) | CO2e subtotal (Gg/yr) | Cattle,poultry,pigs (kgN/yr) | sheep&other (kgN/yr) | N2O cpp (t/yr) | N2O s&o (t/yr) | CO2e cpp (Gg/yr) | CO2e s&o (Gg/yr) | CO2e subtotal (Gg/yr) | CO2e total (Gg/yr) |  | Chemical fertilizer loading (%) | Fertilizer (kg N/yr) | N2O Fert (t) | CO2e Fert (Gg)
2006 | 7526219 | 3316504 | 2933111.5549 | 118.2692 | 52.1165 | 46.0918 | 35.2442 | 15.5307 | 13.7353 | 64.5103 |  | 451428.39 | 0 | 7.0939 | 0 | 2.114 | 2.114 | 66.6242 |  | 100% | 7526219 | 118.2692 | 35.2442
2007 | 7267732 | 3208625 | 2990028.0913 | 114.2072 | 50.4213 | 46.9862 | 34.0338 | 15.0255 | 14.0019 | 63.0612 |  | 409968 | 0 | 6.4424 | 0 | 1.9198 | 1.9198 | 64.981 |  | 100% | 7267732 | 114.2072 | 34.0338
2008 | 6807140 | 3064362 | 2878426.2457 | 106.9693 | 48.1543 | 45.2324 | 31.8769 | 14.35 | 13.4793 | 59.7061 |  | 409968 | 0 | 6.4424 | 0 | 1.9198 | 1.9198 | 61.6259 |  | 100% | 6807140 | 106.9693 | 31.8769
2009 | 6616456 | 3013169 | 2637317.4033 | 103.9729 | 47.3498 | 41.4436 | 30.9839 | 14.1102 | 12.3502 | 57.4443 | 67844.8313 | 417977.6009 | 2.1323 | 6.5682 | 0.63542 | 1.9573 | 2.5927 | 60.0371 |  | 100% | 6616456 | 103.9729 | 30.9839
2010 | 7468310 | 3012269 | 3508672.6663 | 117.3592 | 47.3357 | 55.1363 | 34.973 | 14.106 | 16.4306 | 65.5097 | 10606.5752 | 409968 | 0.33335 | 6.4424 | 0.099338 | 1.9198 | 2.0192 | 67.5288 |  | 100% | 7468310 | 117.3592 | 34.973
2011 | 7834140 | 2902017 | 3528789 | 123.1079 | 45.6031 | 55.4524 | 36.6862 | 13.5897 | 16.5248 | 66.8007 | 11286.4223 | 420000 | 0.35472 | 6.6 | 0.10571 | 1.9668 | 2.0725 | 68.8732 |  | 100% | 7834140 | 123.1079 | 36.6862
2012 | 9700004 | 2697461 | 3437753.0843 | 152.4286 | 42.3887 | 54.0218 | 45.4237 | 12.6318 | 16.0985 | 74.1541 | 14442.2561 | 462125.7992 | 0.4539 | 7.262 | 0.13526 | 2.1641 | 2.2993 | 76.4534 |  | 100% | 9700004 | 152.4286 | 45.4237 |  |  |  | Organic waste to compost |  |  | 0.5
2013 | 9967255 | 2665224 | 3379421.6993 | 156.6283 | 41.8821 | 53.1052 | 46.6752 | 12.4809 | 15.8253 | 74.9814 | 13170.0906 | 464088.0465 | 0.41392 | 7.2928 | 0.12335 | 2.1733 | 2.2966 | 77.278 |  | 100% | 9967255 | 156.6283 | 46.6752 |  |  |  | Nitrogen content in compost |  |  | 1.75%
2014 | 10166600.1 | 2665224 | 3440472.1319 | 159.7609 | 41.8821 | 54.0646 | 47.6087 | 12.4809 | 16.1112 | 76.2008 | 12926.5553 | 464088.0465 | 0.40626 | 7.2928 | 0.12107 | 2.1733 | 2.2943 | 78.4952 |  | 100% | 10166600.1 | 159.7609 | 47.6087 |  |  | 15% | 50% | 12% |  | Quantity composted (%) |  | N in compost (kg)
2015 | 10369932.102 | 2665224 | 3501522.5646 | 162.9561 | 41.8821 | 55.0239 | 48.5609 | 12.4809 | 16.3971 | 77.4389 | 12683.02 | 464088.0465 | 0.39861 | 7.2928 | 0.11879 | 2.1733 | 2.292 | 79.7309 | 2015 | 100% | 10369932.102 | 162.9561 | 48.5609 |  | Organic waste composted(Gg) | [5 empty] | Compost (Gg) |  | tCO2e
2016 | 10577330.744 | 2665224 | 3528339.1971 | 166.2152 | 41.8821 | 55.4453 | 49.5321 | 12.4809 | 16.5227 | 78.5357 | 12768.284 | 469212.6465 | 0.40129 | 7.3733 | 0.11958 | 2.1973 | 2.3168 | 80.8525 | 2016 | 99% | 10471557.4366 | 164.553 | 49.0368 | Year | MSW | Food | Garden | Paper | Total |  |  |  | (Gg)
2017 | 10788877.3589 | 2665224 | 3555155.8297 | 169.5395 | 41.8821 | 55.8667 | 50.5228 | 12.4809 | 16.6483 | 79.6519 | 12853.548 | 474337.2465 | 0.40397 | 7.4539 | 0.12038 | 2.2213 | 2.3416 | 81.9936 | 2017 | 98% | 10573099.8117 | 166.1487 | 49.5123 | 2017 | 442.3176 | 1.327 | 4.4232 | 1.0616 | 6.8117 | 2% | 3.4058 | 59602.2947 | 0.27911
2018 | 11004654.9061 | 2665224 | 3581972.4622 | 172.9303 | 41.8821 | 56.2881 | 51.5332 | 12.4809 | 16.7739 | 80.788 | 12938.812 | 479461.8465 | 0.40665 | 7.5344 | 0.12118 | 2.2453 | 2.3664 | 83.1544 | 2018 | 97% | 10674515.2589 | 167.7424 | 49.9872 | 2018 | 451.1639 | 2.707 | 9.0233 | 2.1656 | 13.8958 | 4% | 6.9479 | 121588.6812 | 0.56938
2019 | 11224748.0042 | 2665224 | 3608789.0947 | 176.3889 | 41.8821 | 56.7095 | 52.5639 | 12.4809 | 16.8994 | 81.9442 | 13024.076 | 484586.4465 | 0.40933 | 7.6149 | 0.12198 | 2.2692 | 2.3912 | 84.3354 | 2019 | 96% | 10775758.0841 | 169.3333 | 50.4613 | 2019 | 460.1872 | 4.1417 | 13.8056 | 3.3133 | 21.2606 | 6% | 10.6303 | 186030.6823 | 0.87116
2020 | 11449242.9643 | 2665224 | 3635605.7273 | 179.9167 | 41.8821 | 57.1309 | 53.6152 | 12.4809 | 17.025 | 83.1211 | 13109.34 | 489711.0465 | 0.41201 | 7.6955 | 0.12278 | 2.2932 | 2.416 | 85.5371 | 2020 | 95% | 10876780.8161 | 170.9208 | 50.9344 | 2020 | 469.391 | 5.6327 | 18.7756 | 4.5062 | 28.9145 | 8% | 14.4572 | 253001.7279 | 1.1848
2021 | 11449242.9643 | 2665224 | 3665619.095 | 179.9167 | 41.8821 | 57.6026 | 53.6152 | 12.4809 | 17.1656 | 83.2616 | 13284.1312 | 492273.3465 | 0.4175 | 7.7357 | 0.12442 | 2.3052 | 2.4297 | 85.6913 | 2021 | 93% | 10647795.9568 | 167.3225 | 49.8621 | 2021 | 478.7788 | 7.1817 | 23.9389 | 5.7453 | 36.866 | 10% | 18.433 | 322577.203 | 1.5106
2022 | 11449242.9643 | 2665224 | 3695632.4628 | 179.9167 | 41.8821 | 58.0742 | 53.6152 | 12.4809 | 17.3061 | 83.4022 | 13458.9224 | 494835.6465 | 0.42299 | 7.776 | 0.12605 | 2.3172 | 2.4433 | 85.8454 | 2022 | 91% | 10418811.0975 | 163.7242 | 48.7898 | 2022 | 488.3544 | 8.7904 | 29.3013 | 7.0323 | 45.1239 | 12% | 22.562 | 394834.4965 | 1.849
2023 | 11449242.9643 | 2665224 | 3725645.8305 | 179.9167 | 41.8821 | 58.5459 | 53.6152 | 12.4809 | 17.4467 | 83.5427 | 13633.7136 | 497397.9465 | 0.42849 | 7.8163 | 0.12769 | 2.3292 | 2.4569 | 85.9996 | 2023 | 89% | 10189826.2382 | 160.1258 | 47.7175 | 2023 | 498.1214 | 10.4606 | 34.8685 | 8.3684 | 53.6975 | 14% | 26.8487 | 469853.0509 | 2.2003
2024 | 11449242.9643 | 2665224 | 3755659.1983 | 179.9167 | 41.8821 | 59.0175 | 53.6152 | 12.4809 | 17.5872 | 83.6832 | 13808.5048 | 499960.2465 | 0.43398 | 7.8565 | 0.12933 | 2.3412 | 2.4706 | 86.1538 | 2024 | 87% | 9960841.3789 | 156.5275 | 46.6452 | 2024 | 508.0839 | 12.194 | 40.6467 | 9.7552 | 62.5959 | 16% | 31.298 | 547714.4136 | 2.5649
2025 | 11449242.9643 | 2665224 | 3785672.5661 | 179.9167 | 41.8821 | 59.4891 | 53.6152 | 12.4809 | 17.7278 | 83.8238 | 13983.296 | 502522.5465 | 0.43948 | 7.8968 | 0.13096 | 2.3532 | 2.4842 | 86.308 | 2025 | 85% | 9731856.5197 | 152.9292 | 45.5729 | 2025 | 518.2455 | 13.9926 | 46.6421 | 11.1941 | 71.8288 | 18% | 35.9144 | 628502.2896 | 2.9432
2026 | 11449242.9643 | 2665224 | 3807516.1139 | 179.9167 | 41.8821 | 59.8324 | 53.6152 | 12.4809 | 17.8301 | 83.9261 | 14158.0872 | 505084.8465 | 0.44497 | 7.937 | 0.1326 | 2.3652 | 2.4978 | 86.4239 | 2026 | 83% | 9502871.6604 | 149.3308 | 44.5006 | 2026 | 528.6105 | 15.8583 | 52.861 | 12.6867 | 81.406 | 20% | 40.703 | 712302.5948 | 3.3356
2027 | 11449242.9643 | 2665224 | 3829359.6617 | 179.9167 | 41.8821 | 60.1757 | 53.6152 | 12.4809 | 17.9323 | 84.0284 | 14332.8784 | 507647.1465 | 0.45046 | 7.9773 | 0.13424 | 2.3772 | 2.5115 | 86.5399 | 2027 | 81% | 9273886.8011 | 145.7325 | 43.4283 | 2027 | 539.1827 | 19.4106 | 64.7019 | 15.5285 | 99.641 | 24% | 49.8205 | 871858.3761 | 4.0828
2028 | 11449242.9643 | 2665224 | 3851203.2095 | 179.9167 | 41.8821 | 60.5189 | 53.6152 | 12.4809 | 18.0346 | 84.1307 | 14507.6696 | 510209.4465 | 0.45596 | 8.0176 | 0.13587 | 2.3892 | 2.5251 | 86.6558 | 2028 | 79% | 9044901.9418 | 142.1342 | 42.356 | 2028 | 549.9663 | 21.4487 | 71.4956 | 17.1589 | 110.1033 | 26% | 55.0516 | 963403.5056 | 4.5115
2029 | 11449242.9643 | 2665224 | 3873046.7573 | 179.9167 | 41.8821 | 60.8622 | 53.6152 | 12.4809 | 18.1369 | 84.233 | 14682.4608 | 512771.7465 | 0.46145 | 8.0578 | 0.13751 | 2.4012 | 2.5387 | 86.7717 | 2029 | 77% | 8815917.0825 | 138.5358 | 41.2837 | 2029 | 560.9656 | 23.5606 | 78.5352 | 18.8484 | 120.9442 | 28% | 60.4721 | 1058261.6969 | 4.9557
2030 | 11449242.9643 | 2665224 | 3894890.3051 | 179.9167 | 41.8821 | 61.2054 | 53.6152 | 12.4809 | 18.2392 | 84.3352 | 14857.252 | 515334.0465 | 0.46694 | 8.0981 | 0.13915 | 2.4132 | 2.5524 | 86.8876 | 2030 | 75% | 8586932.2232 | 134.9375 | 40.2114 | 2030 | 572.185 | 25.7483 | 85.8277 | 20.5987 | 132.1747 | 30% | 66.0874 | 1156528.8545 | 5.4159
2035 | 11449242.9643 | 2665224 | 4071406.3635 | 179.9167 | 41.8821 | 63.9792 | 53.6152 | 12.4809 | 19.0658 | 85.1618 | 15955.026 | 540957.0465 | 0.50144 | 8.5008 | 0.14943 | 2.5332 | 2.6827 | 87.8445 | 2035 | 70% | 8014470.075 | 125.9417 | 37.5306
2040 | 11449242.9643 | 2665224 | 4246215.4611 | 179.9167 | 41.8821 | 66.7262 | 53.6152 | 12.4809 | 19.8844 | 85.9805 | 17052.8 | 566580.0465 | 0.53595 | 8.9034 | 0.15971 | 2.6532 | 2.8129 | 88.7934 | 2040 | 65% | 7442007.9268 | 116.9458 | 34.8499
2045 | 11449242.9643 | 2665224 | 4433134.035 | 179.9167 | 41.8821 | 69.6635 | 53.6152 | 12.4809 | 20.7597 | 86.8558 | 18118.6 | 592203.0465 | 0.56944 | 9.306 | 0.16969 | 2.7732 | 2.9429 | 89.7987 | 2045 | 60% | 6869545.7786 | 107.95 | 32.1691
2050 | 11449242.9643 | 2665224 | 4620052.6089 | 179.9167 | 41.8821 | 72.6008 | 53.6152 | 12.4809 | 21.635 | 87.7311 | 19184.4 | 617826.0465 | 0.60294 | 9.7087 | 0.17968 | 2.8932 | 3.0729 | 90.8039 | 2050 | 55% | 6297083.6304 | 98.9542 | 29.4883
Note on N20: Elia: was 7,008,000 in IPCC tool!

## IndN2OManSoil
This worksheet calculates the indirect N2O emissions from managed soils.
It follows the calculations given in sheet 3.C.5. Indirect N2O Emissions from managed soils in the IPCC tool.
MODEL PARAMETERS
Parameters | Symbol | Units | Value
fraction of synthetic fertiliser that volatilises | Frac(GASF) | (kg NH3-N+Nox-N)/kg N | 0.1
fraction of organic or dung that volatilises | Frac(GASM) | (kg NH3-N+Nox-N)/kg N | 0.2
fraction N leached | Frac(LEACH) | kgN/Kg of N additions | 0.3
Conversion factor | Cf | kgN2O/kgN2O-N | 1.5714
Global Warming Potential | GWP(N2O) | (kg N2O)/(kg N2O-N) | 298
Emission factor leached | EF-5 | Kg N2O-N/kg N leached | 0.0075
Emission factor volatilised | EF-4 | (kg N2O-N)/kg(NH3-N+Nox-N) | 0.01
EMISSIONS CALCULATIONS | [8 empty] | This scenario includes the combination of reduced chemical fertilizers & use of compost generated from MSW
YEAR | Fertilizer (kg N/yr) | CropResidues (kg N/yr) | Manure (kg N/yr) | N2O Volatilised (t/yr) | CO2e Volatilised (Gg/yr) | N2O leached (y/yr) | CO2e leached (Gg/yr) | CO2e Total (Gg/yr) | Reduced fertilizer (KgN/yr) | CropResidues (kgN/yr) | Manure | N2O Vol | CO2e Vol | N2O leached | CO2e leached | CO2e Total (Gg) | Change (Gg)
2006 | 7526219 | 3316504 | 962068.5 | 14.8506 | 4.4255 | 41.7384 | 12.438 | 16.8635 | 7526219 | 3316504 | 962068.5 | 14.8506 | 4.4255 | 41.7384 | 12.438 | 16.8635 | 0
2007 | 7267732 | 3208625 | 962068.5 | 14.4444 | 4.3044 | 40.443 | 12.052 | 16.3564 | 7267732 | 3208625 | 962068.5 | 14.4444 | 4.3044 | 40.443 | 12.052 | 16.3564 | 0
2008 | 6807140 | 3064362 | 962068.5 | 13.7206 | 4.0887 | 38.3044 | 11.4147 | 15.5034 | 6807140 | 3064362 | 962068.5 | 13.7206 | 4.0887 | 38.3044 | 11.4147 | 15.5034 | 0
2009 | 6616456 | 3013169 | 962068.5 | 13.4209 | 3.9994 | 37.4492 | 11.1599 | 15.1593 | 6616456 | 3013169 | 962068.5 | 13.4209 | 3.9994 | 37.4492 | 11.1599 | 15.1593 | 0
2010 | 7468310 | 3012269 | 962068.5 | 14.7596 | 4.3983 | 40.4579 | 12.0565 | 16.4548 | 7468310 | 3012269 | 962068.5 | 14.7596 | 4.3983 | 40.4579 | 12.0565 | 16.4548 | 0
2011 | 7834140 | 2902017 | 962068.5 | 15.3344 | 4.5697 | 41.3616 | 12.3258 | 16.8954 | 7834140 | 2902017 | 962068.5 | 15.3344 | 4.5697 | 41.3616 | 12.3258 | 16.8954 | 0
2012 | 9700004 | 2697461 | 962068.5 | 18.2665 | 5.4434 | 47.2355 | 14.0762 | 19.5196 | 9700004 | 2697461 | 962068.5 | 18.2665 | 5.4434 | 47.2355 | 14.0762 | 19.5196 | 0
2013 | 9967255 | 2665224 | 962068.5 | 18.6865 | 5.5686 | 48.0664 | 14.3238 | 19.8924 | 9967255 | 2665224 | 962068.5 | 18.6865 | 5.5686 | 48.0664 | 14.3238 | 19.8924 | 0
2014 | 10166600.1 | 2665224 | 962068.5 | 18.9997 | 5.6619 | 48.7713 | 14.5338 | 20.1958 | 10166600.1 | 2665224 | 962068.5 | 18.9997 | 5.6619 | 48.7713 | 14.5338 | 20.1958 | 0
2015 | 10369932.102 | 2665224 | 962068.5 | 19.3193 | 5.7571 | 49.4902 | 14.7481 | 20.5052 | 10369932.102 | 2665224 | 962068.5 | 19.3193 | 5.7571 | 49.4902 | 14.7481 | 20.5052 | 0
2016 | 10577330.744 | 2665224 | 962068.5 | 19.6452 | 5.8543 | 50.2235 | 14.9666 | 20.8209 | 10471557.4366 | 2665224 | 962068.5 | 19.4789 | 5.8047 | 49.8495 | 14.8552 | 20.6599 | 0.16098
2017 | 10788877.3589 | 2665224 | 962068.5 | 19.9776 | 5.9533 | 50.9715 | 15.1895 | 21.1428 | 10573099.8117 | 2665224 | 1021670.7947 | 19.8258 | 5.9081 | 50.4193 | 15.0249 | 20.933 | 0.20978
2018 | 11004654.9061 | 2665224 | 962068.5 | 20.3167 | 6.0544 | 51.7344 | 15.4168 | 21.4712 | 10674515.2589 | 2665224 | 1083657.1812 | 20.18 | 6.0136 | 50.997 | 15.1971 | 21.2108 | 0.26046
2019 | 11224748.0042 | 2665224 | 962068.5 | 20.6625 | 6.1574 | 52.5126 | 15.6487 | 21.8062 | 10775758.0841 | 2665224 | 1148099.1823 | 20.5416 | 6.1214 | 51.5828 | 15.3717 | 21.4931 | 0.31309
2020 | 11449242.9643 | 2665224 | 962068.5 | 21.0153 | 6.2626 | 53.3063 | 15.8853 | 22.1478 | 10876780.8161 | 2665224 | 1215070.2279 | 20.9109 | 6.2314 | 52.1768 | 15.5487 | 21.7801 | 0.36772
2021 | 11449242.9643 | 2665224 | 962068.5 | 21.0153 | 6.2626 | 53.3063 | 15.8853 | 22.1478 | 10647795.9568 | 2665224 | 1284645.703 | 20.7697 | 6.1894 | 51.6132 | 15.3807 | 21.5701 | 0.57775
2022 | 11449242.9643 | 2665224 | 962068.5 | 21.0153 | 6.2626 | 53.3063 | 15.8853 | 22.1478 | 10418811.0975 | 2665224 | 1356902.9965 | 20.637 | 6.1498 | 51.059 | 15.2156 | 21.3654 | 0.78244
2023 | 11449242.9643 | 2665224 | 962068.5 | 21.0153 | 6.2626 | 53.3063 | 15.8853 | 22.1478 | 10189826.2382 | 2665224 | 1431921.5509 | 20.5129 | 6.1128 | 50.5147 | 15.0534 | 21.1662 | 0.98163
2024 | 11449242.9643 | 2665224 | 962068.5 | 21.0153 | 6.2626 | 53.3063 | 15.8853 | 22.1478 | 9960841.3789 | 2665224 | 1509782.9136 | 20.3978 | 6.0785 | 49.9803 | 14.8941 | 20.9727 | 1.1752
2025 | 11449242.9643 | 2665224 | 962068.5 | 21.0153 | 6.2626 | 53.3063 | 15.8853 | 22.1478 | 9731856.5197 | 2665224 | 1590570.7896 | 20.2919 | 6.047 | 49.4563 | 14.738 | 20.785 | 1.3629
2026 | 11449242.9643 | 2665224 | 962068.5 | 21.0153 | 6.2626 | 53.3063 | 15.8853 | 22.1478 | 9502871.6604 | 2665224 | 1674371.0948 | 20.1954 | 6.0182 | 48.943 | 14.585 | 20.6032 | 1.5446
2027 | 11449242.9643 | 2665224 | 962068.5 | 21.0153 | 6.2626 | 53.3063 | 15.8853 | 22.1478 | 9273886.8011 | 2665224 | 1833926.8761 | 20.337 | 6.0604 | 48.6975 | 14.5119 | 20.5723 | 1.5756
2028 | 11449242.9643 | 2665224 | 962068.5 | 21.0153 | 6.2626 | 53.3063 | 15.8853 | 22.1478 | 9044901.9418 | 2665224 | 1925472.0056 | 20.2649 | 6.0389 | 48.2116 | 14.3671 | 20.406 | 1.7419
2029 | 11449242.9643 | 2665224 | 962068.5 | 21.0153 | 6.2626 | 53.3063 | 15.8853 | 22.1478 | 8815917.0825 | 2665224 | 2020330.1969 | 20.2032 | 6.0206 | 47.7373 | 14.2257 | 20.2463 | 1.9016
2030 | 11449242.9643 | 2665224 | 962068.5 | 21.0153 | 6.2626 | 53.3063 | 15.8853 | 22.1478 | 8586932.2232 | 2665224 | 2118597.3545 | 20.1522 | 6.0054 | 47.2752 | 14.088 | 20.0934 | 2.0545
2035 | 11449242.9643 | 2665224 | 962068.5 | 21.0153 | 6.2626 | 53.3063 | 15.8853 | 22.1478 | 8014470.075 | 2665224 | 2451786.691 | 20.2998 | 6.0493 | 46.4292 | 13.8359 | 19.8852 | 2.2626
2040 | 11449242.9643 | 2665224 | 962068.5 | 21.0153 | 6.2626 | 53.3063 | 15.8853 | 22.1478 | 7442007.9268 | 2665224 | 2841804.7936 | 20.626 | 6.1465 | 45.7841 | 13.6437 | 19.7902 | 2.3576
2045 | 11449242.9643 | 2665224 | 962068.5 | 21.0153 | 6.2626 | 53.3063 | 15.8853 | 22.1478 | 6869545.7786 | 2665224 | 3296871.8514 | 21.1566 | 6.3047 | 45.369 | 13.52 | 19.8246 | 2.3232
2050 | 11449242.9643 | 2665224 | 962068.5 | 21.0153 | 6.2626 | 53.3063 | 15.8853 | 22.1478 | 6297083.6304 | 2665224 | 3826303.5661 | 21.9209 | 6.5324 | 45.2169 | 13.4746 | 20.0071 | 2.1408

## CropScenarios
This worksheet summarises the various emissions scenarios for management of cropland.
[9 empty] | Direct N2O | [5 empty] | Indirect N2O |  | Total ER | Total ER
| Business-as-Usual (BAU) (Gg CO2e) |  |  |  |  | CROP BURN (Gg CO2e) |  |  | CHEMICAL FERTILIZER (Gg CO2e) |  |  |  | Biofarming - GgCO2e |  | Biofarming - GgCO2e |  | GgCO2e | reduction
Year | CropBurn | DirN2OManSoil | IndN2OManSoil | Total (BAU) | DirN2OManSoilPol | CropBurn | Change | Total-change | BAU | ER | Change | Total-change | Change | Total+change | Change | TotalDirN2O-Change
2006 | 3.1064 | 66.6242 | 16.8635 | 86.5941 | 66.6242 | 3.1064 | 0 | 86.5941 | 35.2442 | 35.2442 | 0 | 86.5941 |  | 86.5941 | 0 | 86.5941 | 86.5941 | 0
2007 | 3.0063 | 64.981 | 16.3564 | 84.3437 | 64.981 | 3.0063 | 0 | 84.3437 | 34.0338 | 34.0338 | 0 | 84.3437 |  | 84.3437 | 0 | 84.3437 | 84.3437 | 0
2008 | 2.8712 | 61.6259 | 15.5034 | 80.0005 | 61.6259 | 2.8712 | 0 | 80.0005 | 31.8769 | 31.8769 | 0 | 80.0005 |  | 80.0005 | 0 | 80.0005 | 80.0005 | 0
2009 | 2.8892 | 60.0371 | 15.1593 | 78.0856 | 60.0371 | 2.8892 | 0 | 78.0856 | 30.9839 | 30.9839 | 0 | 78.0856 |  | 78.0856 | 0 | 78.0856 | 78.0856 | 0
2010 | 2.8137 | 67.5288 | 16.4548 | 86.7973 | 67.5288 | 2.8137 | 0 | 86.7973 | 34.973 | 34.973 | 0 | 86.7973 |  | 86.7973 | 0 | 86.7973 | 86.7973 | 0
2011 | 2.7084 | 68.8732 | 16.8954 | 88.477 | 68.8732 | 2.7084 | 0 | 88.477 | 36.6862 | 36.6862 | 0 | 88.477 |  | 88.477 | 0 | 88.477 | 88.477 | 0
2012 | 2.5079 | 76.4534 | 19.5196 | 98.4809 | 76.4534 | 2.5079 | 0 | 98.4809 | 45.4237 | 45.4237 | 0 | 98.4809 |  | 98.4809 | 0 | 98.4809 | 98.4809 | 0
2013 | 2.4774 | 77.278 | 19.8924 | 99.6478 | 77.278 | 2.4774 | 0 | 99.6478 | 46.6752 | 46.6752 | 0 | 99.6478 |  | 99.6478 | 0 | 99.6478 | 99.6478 | 0
2014 | 2.2242 | 78.4952 | 20.1958 | 100.9151 | 78.4952 | 2.2242 | 0 | 100.9151 | 47.6087 | 47.6087 | 0 | 100.9151 |  | 100.9151 | 0 | 100.9151 | 100.9151 | 0
2015 | 2.2985 | 79.7309 | 20.5052 | 102.5346 | 79.7309 | 2.2985 | 0 | 102.5346 | 48.5609 | 48.5609 | 0 | 102.5346 |  | 102.5346 | 0 | 102.5346 | 102.5346 | 0
2016 | 2.2815 | 80.7535 | 20.8209 | 103.8558 | 80.8525 | 2.2815 | 0 | 103.8558 | 49.5321 | 49.0368 | 0.49532 | 103.4596 |  | 103.4596 | 0.16098 | 103.2986 | 103.2986 | 0.55721
2017 | 2.2376 | 81.7954 | 21.1428 | 105.1758 | 81.9936 | 2.2376 | 0 | 105.1758 | 50.5228 | 49.5123 | 1.0105 | 104.3635 | 0.27911 | 104.6427 | 0.20978 | 104.4329 | 104.4329 | 0.74295
2018 | 2.2157 | 82.8571 | 21.4712 | 106.544 | 83.1544 | 2.2157 | 0 | 106.544 | 51.5332 | 49.9872 | 1.546 | 105.2953 | 0.56938 | 105.8647 | 0.26046 | 105.6042 | 105.6042 | 0.93981
2019 | 2.1938 | 83.9391 | 21.8062 | 107.939 | 84.3354 | 2.1938 | 0 | 107.939 | 52.5639 | 50.4613 | 2.1026 | 106.2328 | 0.87116 | 107.104 | 0.31309 | 106.7909 | 106.7909 | 1.1481
2020 | 2.1718 | 85.0416 | 22.1478 | 109.3613 | 85.5371 | 1.7374 | 0.43436 | 108.9269 | 53.6152 | 50.9344 | 2.6808 | 107.176 | 1.1848 | 108.3608 | 0.36772 | 107.993 | 107.5587 | 1.8026
2021 | 2.1499 | 85.1188 | 22.1478 | 109.4165 | 85.6913 | 1.7199 | 0.42998 | 108.9866 | 53.6152 | 49.8621 | 3.7531 | 106.2359 | 1.5106 | 107.7465 | 0.57775 | 107.1688 | 106.7388 | 2.6777
2022 | 2.1279 | 85.196 | 22.1478 | 109.4718 | 85.8454 | 1.7023 | 0.42559 | 109.0462 | 53.6152 | 48.7898 | 4.8254 | 105.2959 | 1.849 | 107.1448 | 0.78244 | 106.3624 | 105.9368 | 3.535
2023 | 2.106 | 85.2731 | 22.1478 | 109.527 | 85.9996 | 1.6848 | 0.4212 | 109.1058 | 53.6152 | 47.7175 | 5.8977 | 104.3558 | 2.2003 | 106.5561 | 0.98163 | 105.5744 | 105.1532 | 4.3737
2024 | 2.0841 | 85.3503 | 22.1478 | 109.5822 | 86.1538 | 1.6672 | 0.41681 | 109.1654 | 53.6152 | 46.6452 | 6.97 | 103.4158 | 2.5649 | 105.9806 | 1.1752 | 104.8055 | 104.3886 | 5.1936
2025 | 2.0621 | 85.4275 | 22.1478 | 109.6374 | 86.308 | 1.6497 | 0.41243 | 109.225 | 53.6152 | 45.5729 | 8.0423 | 102.4757 | 2.9432 | 105.4189 | 1.3629 | 104.056 | 103.6436 | 5.9939
2026 | 2.0402 | 85.4729 | 22.1478 | 109.6609 | 86.4239 | 1.6321 | 0.40804 | 109.2529 | 53.6152 | 44.5006 | 9.1146 | 101.4974 | 3.3356 | 104.833 | 1.5446 | 103.2884 | 102.8804 | 6.7806
2027 | 2.0183 | 85.5184 | 22.1478 | 109.6845 | 86.5399 | 1.6146 | 0.40365 | 109.2808 | 53.6152 | 43.4283 | 10.1869 | 100.5191 | 4.0828 | 104.6019 | 1.5756 | 103.0263 | 102.6227 | 7.0618
2028 | 1.9963 | 85.5638 | 22.1478 | 109.708 | 86.6558 | 1.5971 | 0.39926 | 109.3087 | 53.6152 | 42.356 | 11.2592 | 99.5408 | 4.5115 | 104.0522 | 1.7419 | 102.3104 | 101.9111 | 7.7968
2029 | 1.9853 | 85.6093 | 22.1478 | 109.7424 | 86.7717 | 1.5883 | 0.39707 | 109.3454 | 53.6152 | 41.2837 | 12.3315 | 98.5734 | 4.9557 | 103.5291 | 1.9016 | 101.6275 | 101.2305 | 8.512
2030 | 1.9744 | 85.6547 | 22.1478 | 109.7769 | 86.8876 | 1.5795 | 0.39487 | 109.382 | 53.6152 | 40.2114 | 13.4038 | 97.6061 | 5.4159 | 103.0219 | 2.0545 | 100.9674 | 100.5726 | 9.2044
2035 | 1.9305 | 86.1678 | 22.1478 | 110.2461 | 87.8445 | 1.3514 | 0.57915 | 109.667 | 53.6152 | 37.5306 | 16.0846 | 95.8383 | 6.9761 | 102.8144 | 2.2626 | 100.5518 | 99.9727 | 10.2735
2040 | 1.8866 | 86.6789 | 22.1478 | 110.7134 | 88.7934 | 1.132 | 0.75465 | 109.9587 | 53.6152 | 34.8499 | 18.7653 | 94.0625 | 8.8025 | 102.8651 | 2.3576 | 100.5074 | 99.7528 | 10.9606
2045 | 1.8427 | 87.2642 | 22.1478 | 111.2548 | 89.7987 | 1.0135 | 0.82924 | 110.4256 | 53.6152 | 32.1691 | 21.4461 | 92.3432 | 10.9336 | 103.2767 | 2.3232 | 100.9535 | 100.1243 | 11.1306
2050 | 1.755 | 87.8496 | 22.1478 | 111.7524 | 90.8039 | 0.8775 | 0.8775 | 110.8749 | 53.6152 | 29.4883 | 24.1268 | 90.58 | 13.4128 | 103.9928 | 2.1408 | 101.852 | 100.9745 | 10.7779

## LstockEnteric
This worksheet calculates the emissions of CH4 from enteric fermentation.
It replicates the calculations in sheet 3.A.1. - Enteric Fermentation of the IPCC tool.
Data for animals heads are taken from worksheets Ls2006 to Ls2013, and CH4 emission factors are taken from worksheet CH4 Emission factors.
Data for number of goats and sheep are taken from worksheet 'Master Table 2006 2013'. The GWP for CH4 is taken from worksheet CropBurn.
| BAU - CO2e from enteric fermentation, Gg/yr | [7 empty] | Policy - CO2e from enteric fermentation, Gg/yr
YEAR | Dairy cows | other cattle | sheep | goats | horses | swine | other (deer) | Total | YEAR | Dairy cows | other cattle | sheep | goats | horses | swine | other (deer) | Total
2006 | 2.5725 | 5.4374 | 0.15972 | 3.0684 | 0.29475 | 0.38298 | 8 | 19.9158 | 2006 | 2.5725 | 5.4374 | 0.15972 | 3.0684 | 0.29475 | 0.38298 | 8 | 19.9158
2007 | 2.4874 | 5.2812 | 0.14884 | 3.1625 | 0.315 | 0.43532 | 8 | 19.8304 | 2007 | 2.4874 | 5.2812 | 0.14884 | 3.1625 | 0.315 | 0.43532 | 8 | 19.8304
2008 | 2.8255 | 5.3996 | 0.2065 | 3.3247 | 0.32625 | 0.16747 | 8 | 20.2501 | 2008 | 2.8255 | 5.3996 | 0.2065 | 3.3247 | 0.32625 | 0.16747 | 8 | 20.2501
2009 | 2.6634 | 5.4293 | 0.26622 | 3.337 | 0.3375 | 0.3527 | 8 | 20.3861 | 2009 | 2.6634 | 5.4293 | 0.26622 | 3.337 | 0.3375 | 0.3527 | 8 | 20.3861
2010 | 3.0808 | 5.3055 | 0.262 | 3.5334 | 0.34875 | 0.55817 | 8 | 21.0886 | 2010 | 3.0808 | 5.3055 | 0.262 | 3.5334 | 0.34875 | 0.55817 | 8 | 21.0886
2011 | 2.9038 | 4.6426 | 0.24919 | 3.5354 | 0.36 | 0.58213 | 8 | 20.2731 | 2011 | 2.9038 | 4.6426 | 0.24919 | 3.5354 | 0.36 | 0.58213 | 8 | 20.2731
2012 | 3.4753 | 4.7269 | 0.28275 | 3.4411 | 0.3708 | 0.38217 | 8 | 20.679 | 2012 | 3.4753 | 4.7269 | 0.28275 | 3.4411 | 0.3708 | 0.38217 | 8 | 20.679
2013 | 3.3051 | 4.7486 | 0.31744 | 3.2416 | 0.38475 | 0.39902 | 8 | 20.3965 | 2013 | 3.3051 | 4.7486 | 0.31744 | 3.2416 | 0.38475 | 0.39902 | 8 | 20.3965
2015 | 3.335 | 4.7275 | 0.325 | 3.25 | 0.38475 | 0.525 | 8 | 20.5472 | 2015 | 3.335 | 4.7275 | 0.325 | 3.25 | 0.38475 | 0.525 | 8 | 20.5472
2020 | 3.105 | 4.495 | 0.3375 | 3.1875 | 0.38475 | 0.55 | 7.5 | 19.5598 | 2020 | 3.45 | 4.8825 | 0.375 | 3.3375 | 0.38475 | 0.55 | 8.5 | 21.4798
2025 | 2.875 | 4.34 | 0.3375 | 3.1875 | 0.38475 | 0.55 | 7.5 | 19.1748 | 2025 | 3.68 | 5.208 | 0.4375 | 3.5 | 0.38475 | 0.575 | 8.75 | 22.5352
2030 | 2.76 | 4.2625 | 0.35 | 3.125 | 0.38475 | 0.5625 | 7.625 | 19.0697 | 2030 | 3.91 | 5.5335 | 0.5 | 3.75 | 0.38475 | 0.6 | 9 | 23.6782
2035 | 2.76 | 4.2625 | 0.3625 | 3.125 | 0.38475 | 0.56875 | 7.675 | 19.1385 | 2035 | 4.255 | 5.8667 | 0.625 | 4.0625 | 0.38475 | 0.675 | 9.5 | 25.369
2040 | 2.76 | 4.2625 | 0.375 | 3.125 | 0.38475 | 0.575 | 7.75 | 19.2323 | 2040 | 4.6 | 6.2 | 0.75 | 4.375 | 0.38475 | 0.75 | 10 | 27.0597
2045 | 2.7887 | 4.2741 | 0.375 | 3.1125 | 0.38475 | 0.575 | 7.875 | 19.3851 | 2045 | 4.8875 | 6.5875 | 0.875 | 4.6875 | 0.38475 | 0.8125 | 10.5 | 28.7348
2050 | 2.8175 | 4.2858 | 0.375 | 3.1 | 0.38475 | 0.575 | 8 | 19.538 | 2050 | 5.175 | 6.975 | 1 | 5 | 0.38475 | 0.875 | 11 | 30.4097

## LstockManMgtCH4
This worksheet calculates CH4 and N2O emissions from livestock manure management as per sheets at 3.A.2. - Manaure management in the IPCC tool.
Emission factors for CH4 and N2O are taken from worksheets 'CH4 Emission factors' and 'N2O Emission facrors', respectively.
GWP for CH4 and N2O are taken from worksheets 'CropBurn' and 'DirN2OManSoil', respectively. For CH4 emissions, data of head counts are obtained from worksheet 'Master Table 2006 2013'.
CALCULATING DIRECT CH4 EMISSIONS FROM MANURE MANAGEMENT SYSTEM
| BAU - CO2e emissions from livestock manure management, Gg/yr | [9 empty] | Policy scenario - CO2e emissions from livestock manure management, Gg/yr
YEAR | Dairy cows | other cattle | sheep | goats | horses | swine | Poultry | other (deer) | Total | YEAR | Dairy cows | other cattle | sheep | goats | horses | swine | Poultry | other (deer) | Total
2006 | 0.055925 | 0.1754 | 0.0047916 | 0.10432 | 0.026855 | 0.38298 | 2.6356 | 0.088 | 3.4738 | 2006 | 0.055925 | 0.1754 | 0.0047916 | 0.10432 | 0.026855 | 0.38298 | 2.6356 | 0.088 | 3.4738
2007 | 0.054075 | 0.17036 | 0.0044653 | 0.10752 | 0.0287 | 0.43532 | 2.8318 | 0.088 | 3.7203 | 2007 | 0.054075 | 0.17036 | 0.0044653 | 0.10752 | 0.0287 | 0.43532 | 2.8318 | 0.088 | 3.7203
2008 | 0.061425 | 0.17418 | 0.006195 | 0.11304 | 0.029725 | 0.16747 | 2.9487 | 0.088 | 3.5888 | 2008 | 0.061425 | 0.17418 | 0.006195 | 0.11304 | 0.029725 | 0.16747 | 2.9487 | 0.088 | 3.5888
2009 | 0.0579 | 0.17514 | 0.0079866 | 0.11346 | 0.03075 | 0.3527 | 2.9623 | 0.088 | 3.7882 | 2009 | 0.0579 | 0.17514 | 0.0079866 | 0.11346 | 0.03075 | 0.3527 | 2.9623 | 0.088 | 3.7882
2010 | 0.066975 | 0.17114 | 0.00786 | 0.12014 | 0.031775 | 0.55817 | 3.114 | 0.088 | 4.158 | 2010 | 0.066975 | 0.17114 | 0.00786 | 0.12014 | 0.031775 | 0.55817 | 3.114 | 0.088 | 4.158
2011 | 0.063125 | 0.14976 | 0.0074756 | 0.1202 | 0.0328 | 0.58213 | 3.1724 | 0.088 | 4.2159 | 2011 | 0.063125 | 0.14976 | 0.0074756 | 0.1202 | 0.0328 | 0.58213 | 3.1724 | 0.088 | 4.2159
2012 | 0.07555 | 0.15248 | 0.0084825 | 0.117 | 0.033784 | 0.38217 | 3.2283 | 0.088 | 4.0858 | 2012 | 0.07555 | 0.15248 | 0.0084825 | 0.117 | 0.033784 | 0.38217 | 3.2283 | 0.088 | 4.0858
2013 | 0.07185 | 0.15318 | 0.0095231 | 0.11021 | 0.035055 | 0.39902 | 3.1984 | 0.088 | 4.0653 | 2013 | 0.07185 | 0.15318 | 0.0095231 | 0.11021 | 0.035055 | 0.39902 | 3.1984 | 0.088 | 4.0653
2015 | 0.0725 | 0.1525 | 0.00975 | 0.1105 | 0.035055 | 0.525 | 3.142 | 0.088 | 4.1353 | 2015 | 0.0725 | 0.1525 | 0.00975 | 0.1105 | 0.035055 | 0.525 | 3.142 | 0.088 | 4.1353
2020 | 0.0675 | 0.145 | 0.010125 | 0.10837 | 0.035055 | 0.55 | 3.2615 | 0.0825 | 4.2601 | 2020 | 0.075 | 0.1575 | 0.01125 | 0.11347 | 0.035055 | 0.55 | 3.2615 | 0.0935 | 4.2973
2025 | 0.0625 | 0.14 | 0.010125 | 0.10837 | 0.035055 | 0.55 | 3.3697 | 0.0825 | 4.3583 | 2025 | 0.08 | 0.168 | 0.013125 | 0.119 | 0.035055 | 0.575 | 3.3697 | 0.09625 | 4.4562
2030 | 0.06 | 0.1375 | 0.0105 | 0.10625 | 0.035055 | 0.5625 | 3.4242 | 0.083875 | 4.4199 | 2030 | 0.085 | 0.1785 | 0.015 | 0.1275 | 0.035055 | 0.6 | 3.4242 | 0.099 | 4.5643
2035 | 0.06 | 0.1375 | 0.010875 | 0.10625 | 0.035055 | 0.56875 | 3.5154 | 0.084425 | 4.5182 | 2035 | 0.0925 | 0.18925 | 0.01875 | 0.13812 | 0.035055 | 0.675 | 3.5154 | 0.1045 | 4.7686
2040 | 0.06 | 0.1375 | 0.01125 | 0.10625 | 0.035055 | 0.575 | 3.6027 | 0.08525 | 4.6131 | 2040 | 0.1 | 0.2 | 0.0225 | 0.14875 | 0.035055 | 0.75 | 3.6027 | 0.11 | 4.9691
2045 | 0.060625 | 0.13787 | 0.01125 | 0.10582 | 0.035055 | 0.575 | 3.7125 | 0.086625 | 4.7248 | 2045 | 0.10625 | 0.2125 | 0.02625 | 0.15938 | 0.035055 | 0.8125 | 3.7125 | 0.1155 | 5.1799
2050 | 0.06125 | 0.13825 | 0.01125 | 0.1054 | 0.035055 | 0.575 | 3.8222 | 0.088 | 4.8365 | 2050 | 0.1125 | 0.225 | 0.03 | 0.17 | 0.035055 | 0.875 | 3.8222 | 0.121 | 5.3908

## LstockManMgtN2O
This worksheet calculates direct N2O emissions from livestock manure management as per sheets at 3.A.2. - Manaure management in the IPCC tool.
Emission factors for N2O are taken from worksheet 'N2O Emission facrors'.
Data of head counts are obtained from worksheet 'Master Table 2006 2013', and Ls2006 to Ls2013.
CALCULATING N20 EMISSIONS FROM MANURE MANAGEMENT
GWP N20 | 298 | kgCO2e/kgN2O
|  | BAU - CO2e emissions from livestock manure, Gg/yr | [8 empty] | Policy scenario - CO2e emissions from livestock manure, Gg/yr | [9 empty] | Policy scenario without technological change - CO2e emissions from livestock manure, Gg/yr
YEAR | Dairy cows | other cattle | sheep | goats | horses | swine | Poultry | other (deer) | Total | YEAR | Dairy cows | other cattle | sheep | goats | horses | swine | Poultry | other (deer) | Total | YEAR | Dairy cows | other cattle | sheep | goats | horses | swine | Poultry | other (deer) | Total
2006 | 0.55824 | 3.7866 | 0.059218 | 0.93981 |  | 1.2645 | 3.5285 |  | 10.137 | 2006 | 0.55824 | 3.7866 | 0.059218 | 0.93981 |  | 1.2645 | 3.5285 |  | 10.137 | 2006 | 0.55824 | 3.7866 | 0.059218 | 0.93981 |  | 1.2645 | 3.5285 |  | 10.137
2007 | 0.53978 | 2.8725 | 0.055186 | 0.96864 |  | 1.4164 | 3.5718 |  | 9.4242 | 2007 | 0.53978 | 2.8725 | 0.055186 | 0.96864 |  | 1.4164 | 3.5718 |  | 9.4242 | 2007 | 0.53978 | 2.8725 | 0.055186 | 0.96864 |  | 1.4164 | 3.5718 |  | 9.4242
2008 | 0.61314 | 3.1152 | 0.076563 | 1.0183 |  | 0.60253 | 3.6626 |  | 9.0884 | 2008 | 0.61314 | 3.1152 | 0.076563 | 1.0183 |  | 0.60253 | 3.6626 |  | 9.0884 | 2008 | 0.61314 | 3.1152 | 0.076563 | 1.0183 |  | 0.60253 | 3.6626 |  | 9.0884
2009 | 0.53928 | 3.0538 | 0.098705 | 1.0221 |  | 1.1055 | 3.4138 |  | 9.2333 | 2009 | 0.53928 | 3.0538 | 0.098705 | 1.0221 |  | 1.1055 | 3.4138 |  | 9.2333 | 2009 | 0.53928 | 3.0538 | 0.098705 | 1.0221 |  | 1.1055 | 3.4138 |  | 9.2333
2010 | 0.66242 | 3.0296 | 0.097141 | 1.0822 |  | 1.1019 | 3.6287 |  | 9.602 | 2010 | 0.66242 | 3.0296 | 0.097141 | 1.0822 |  | 1.1019 | 3.6287 |  | 9.602 | 2010 | 0.66242 | 3.0296 | 0.097141 | 1.0822 |  | 1.1019 | 3.6287 |  | 9.602
2011 | 0.62379 | 2.7979 | 0.09239 | 1.0829 |  | 1.2328 | 3.6785 |  | 9.5082 | 2011 | 0.62379 | 2.7979 | 0.09239 | 1.0829 |  | 1.2328 | 3.6785 |  | 9.5082 | 2011 | 0.62379 | 2.7979 | 0.09239 | 1.0829 |  | 1.2328 | 3.6785 |  | 9.5082
2012 | 0.74619 | 2.7109 | 0.10483 | 1.054 |  | 0.83669 | 3.8352 |  | 9.2878 | 2012 | 0.74619 | 2.7109 | 0.10483 | 1.054 |  | 0.83669 | 3.8352 |  | 9.2878 | 2012 | 0.74619 | 2.7109 | 0.10483 | 1.054 |  | 0.83669 | 3.8352 |  | 9.2878
2013 | 0.70823 | 2.6501 | 0.11769 | 0.99287 |  | 0.84819 | 3.8234 |  | 9.1405 | 2013 | 0.70823 | 2.6501 | 0.11769 | 0.99287 |  | 0.84819 | 3.8234 |  | 9.1405 | 2013 | 0.70823 | 2.6501 | 0.11769 | 0.99287 |  | 0.84819 | 3.8234 |  | 9.1405
2015 | 0.71646 | 3.249 | 0.1205 | 0.99544 |  | 1.738 | 3.4548 |  | 10.2742 | 2015 | 0.71646 | 3.249 | 0.1205 | 0.99544 |  | 1.738 | 3.4548 |  | 10.2742 | 2015 | 0.71646 | 3.249 | 0.1205 | 0.99544 |  | 1.738 | 3.4548 |  | 10.2742
2020 | 0.66705 | 3.3367 | 0.12513 | 0.9763 |  | 1.8208 | 3.5891 |  | 10.5151 | 2020 | 0.7187 | 3.3749 | 0.13904 | 1.0222 |  | 1.8208 | 3.5891 |  | 10.6648 | 2020 | 0.74116 | 3.3985 | 0.13904 | 1.0222 |  | 1.8208 | 3.5891 |  | 10.7108
2025 | 0.61763 | 3.4368 | 0.12513 | 0.9763 |  | 1.8208 | 3.6856 |  | 10.6622 | 2025 | 0.76662 | 3.55 | 0.16221 | 1.072 |  | 1.9036 | 3.6856 |  | 11.14 | 2025 | 0.79057 | 3.5751 | 0.16221 | 1.072 |  | 1.9036 | 3.6856 |  | 11.1891
2030 | 0.59293 | 3.5492 | 0.12977 | 0.95715 |  | 1.8622 | 3.7356 |  | 10.8268 | 2030 | 0.82301 | 3.734 | 0.18538 | 1.1486 |  | 1.9863 | 3.7356 |  | 11.6129 | 2030 | 0.83998 | 3.7518 | 0.18538 | 1.1486 |  | 1.9863 | 3.7356 |  | 11.6477
2035 | 0.59293 | 3.9859 | 0.1344 | 0.95715 |  | 1.8829 | 3.8421 |  | 11.3954 | 2035 | 0.8864 | 4.2133 | 0.23173 | 1.2443 |  | 2.0112 | 3.8421 |  | 12.429 | 2035 | 0.9141 | 4.2416 | 0.23173 | 1.2443 |  | 2.2346 | 3.8421 |  | 12.7085
2040 | 0.59293 | 4.4226 | 0.13904 | 0.95715 |  | 1.9036 | 3.936 |  | 11.9514 | 2040 | 0.95827 | 4.7015 | 0.27807 | 1.34 |  | 1.9863 | 3.936 |  | 13.2002 | 2040 | 0.98822 | 4.7315 | 0.27807 | 1.34 |  | 2.4829 | 3.936 |  | 13.7567
2045 | 0.59911 | 4.7364 | 0.13904 | 0.95333 |  | 1.9036 | 4.037 |  | 12.3685 | 2045 | 1.0182 | 5.0733 | 0.32442 | 1.4357 |  | 1.7215 | 4.037 |  | 13.6102 | 2045 | 1.05 | 5.1052 | 0.32442 | 1.4357 |  | 2.6898 | 4.037 |  | 14.6421
2050 | 0.60528 | 5.0502 | 0.13904 | 0.9495 |  | 1.9036 | 4.138 |  | 12.7856 | 2050 | 1.0893 | 5.4564 | 0.37077 | 1.5314 |  | 1.4484 | 4.138 |  | 14.0343 | 2050 | 1.1117 | 5.4789 | 0.37077 | 1.5314 |  | 2.8967 | 4.138 |  | 15.5276
Note on H12: Elia: In IPCC Tool: For manure with litter, the Nrate is swapped between broiler and broiller parent compared to other years. Or are the other years wrong?

## LstockScen
LMM - Livestock Manure Management
| BAU - Livestock Management, Gg CO2e | [5 empty] | Policy - Livestock management, Gg CO2e |  |  |  |  | Policy with MMS unchanged, Gg CO2e
YEAR | Enteric | LMMCH4 | LMMN2O | Total |  | YEAR | Enteric | LMMCH4 | LMMN2O | Total |  | YEAR | Enteric | LMMCH4 | LMMN2O | Total
2006 | 19.9158 | 3.4738 | 10.137 | 33.5266 |  | 2006 | 19.9158 | 3.4738 | 10.137 | 33.5266 |  | 2006 | 19.9158 | 3.4738 | 10.137 | 33.5266 | 0
2007 | 19.8304 | 3.7203 | 9.4242 | 32.9749 |  | 2007 | 19.8304 | 3.7203 | 9.4242 | 32.9749 |  | 2007 | 19.8304 | 3.7203 | 9.4242 | 32.9749 | 0
2008 | 20.2501 | 3.5888 | 9.0884 | 32.9272 |  | 2008 | 20.2501 | 3.5888 | 9.0884 | 32.9272 |  | 2008 | 20.2501 | 3.5888 | 9.0884 | 32.9272 | 0
2009 | 20.3861 | 3.7882 | 9.2333 | 33.4075 |  | 2009 | 20.3861 | 3.7882 | 9.2333 | 33.4075 |  | 2009 | 20.3861 | 3.7882 | 9.2333 | 33.4075 | 0
2010 | 21.0886 | 4.158 | 9.602 | 34.8487 |  | 2010 | 21.0886 | 4.158 | 9.602 | 34.8487 |  | 2010 | 21.0886 | 4.158 | 9.602 | 34.8487 | 0
2011 | 20.2731 | 4.2159 | 9.5082 | 33.9973 |  | 2011 | 20.2731 | 4.2159 | 9.5082 | 33.9973 |  | 2011 | 20.2731 | 4.2159 | 9.5082 | 33.9973 | 0
2012 | 20.679 | 4.0858 | 9.2878 | 34.0526 |  | 2012 | 20.679 | 4.0858 | 9.2878 | 34.0526 |  | 2012 | 20.679 | 4.0858 | 9.2878 | 34.0526 | 0
2013 | 20.3965 | 4.0653 | 9.1405 | 33.6023 |  | 2013 | 20.3965 | 4.0653 | 9.1405 | 33.6023 |  | 2013 | 20.3965 | 4.0653 | 9.1405 | 33.6023 | 0
2015 | 20.5472 | 4.1353 | 10.2742 | 34.9568 |  | 2015 | 20.5472 | 4.1353 | 10.2742 | 34.9568 |  | 2015 | 20.5472 | 4.1353 | 10.2742 | 34.9568 | 0
2020 | 19.5598 | 4.2601 | 10.5151 | 34.3349 | 56.9675 | 2020 | 21.4798 | 4.2973 | 10.6648 | 36.4418 | 58.9426 | 2020 | 21.4798 | 4.2973 | 10.7108 | 36.4879 | 0.046042
2025 | 19.1748 | 4.3583 | 10.6622 | 34.1953 | 56.0742 | 2025 | 22.5352 | 4.4562 | 11.14 | 38.1314 | 59.0989 | 2025 | 22.5352 | 4.4562 | 11.1891 | 38.1805 | 0.049111
2030 | 19.0697 | 4.4199 | 10.8268 | 34.3165 | 55.5702 | 2030 | 23.6782 | 4.5643 | 11.6129 | 39.8554 | 59.4104 | 2030 | 23.6782 | 4.5643 | 11.6477 | 39.8902 | 0.034787
2035 | 19.1385 | 4.5182 | 11.3954 | 35.0521 | 54.6001 | 2035 | 25.369 | 4.7686 | 12.429 | 42.5666 | 59.5984 | 2035 | 25.369 | 4.7686 | 12.7085 | 42.8461 | 0.2795
2040 | 19.2323 | 4.6131 | 11.9514 | 35.7967 | 53.7264 | 2040 | 27.0597 | 4.9691 | 13.2002 | 45.2291 | 59.8283 | 2040 | 27.0597 | 4.9691 | 13.7567 | 45.7855 | 0.55647
2045 | 19.3851 | 4.7248 | 12.3685 | 36.4784 | 53.1414 | 2045 | 28.7348 | 5.1799 | 13.6102 | 47.5249 | 60.4626 | 2045 | 28.7348 | 5.1799 | 14.6421 | 48.5568 | 1.032
2050 | 19.538 | 4.8365 | 12.7856 | 37.1601 | 52.5779 | 2050 | 30.4097 | 5.3908 | 14.0343 | 49.8348 | 61.0211 | 2050 | 30.4097 | 5.3908 | 15.5276 | 51.3281 | 1.4933

## Master Table 2006 2013
Species | Year | 2006 | 2007 | 2008 | 2009 | 2010 | 2011 | 2012 | 2013
Cattle | Local (heads) | 6560 | 7081 | 7327 | 7237 | 7491 | 6596 | 7302 | 7240 | Source: FAREI for year 2006 2007 - DIGEST OF AGRICULTURAL STATISTICS Table 5.1 Pg 97
| Imported (heads) | 10772 | 7586 | 8389 | 8338 | 8135 | 7678 | 7277 | 7045 | Source: MMA Annual Report Importation
| Annualised figure for Imported cattle | 2693 | 1896.5 | 2097.25 | 2084.5 | 2033.75 | 1919.5 | 1819.25 | 1761.25 | Transit period for slaughter 3 months
| Total local and imported | 9253 | 8977.5 | 9424.25 | 9321.5 | 9524.75 | 8515.5 | 9121.25 | 9001.25
| Dairy cattle (heads) | 2237 | 2163 | 2457 | 2316 | 2679 | 2525 | 3022 | 2874 | Source: FAREI
| Non Dairy cattle (heads) | 7016 | 6814.5 | 6967.25 | 7005.5 | 6845.75 | 5990.5 | 6099.25 | 6127.25
Goat | Local (heads) | 23734 | 24805 | 25994 | 26014 | 27819 | 28176 | 27430 | 25702 | Source: DIGEST OF AGRICULTURAL STATISTICS Table 5.1 Pg 97
| Imported (heads) | 3252 | 1980 | 2414 | 2727 | 1793 | 430 | 395 | 923 | Source: MMA Annual Report Importation
| Annualised figure for Imported goat | 813 | 495 | 603.5 | 681.75 | 448.25 | 107.5 | 98.75 | 230.75 | Transit period for slaughter 3 months
| Total local and imported | 24547 | 25300 | 26597.5 | 26695.75 | 28267.25 | 28283.5 | 27528.75 | 25932.75
Sheep | Local (heads) | 1264 | 1110 | 1548 | 2023 | 2022 | 1931 | 2211 | 2510 | Source: DIGEST OF AGRICULTURAL STATISTICS Table 5.1 Pg 97
| Imported (heads) | 55 | 323 | 416 | 427 | 296 | 250 | 204 | 118 | Source: MMA Annual Report Importation
| Annualised figure for Imported goat | 13.75 | 80.75 | 104 | 106.75 | 74 | 62.5 | 51 | 29.5 | Transit period for slaughter 3 months
| Total local and imported | 1277.75 | 1190.75 | 1652 | 2129.75 | 2096 | 1993.5 | 2262 | 2539.5
Pig |  | 15319 | 17413 | 6699 | 14108 | 22327 | 23285 | 15287 | 15961 | Source: FAREI for 2006 & 2010- DIGEST OF AGRICULTURAL STATISTICS Table 5.1 Pg 97
Year 2007/2008: African Swine Fever
Chicken meat (T) | Local production | 36000 | 40160 | 42200 | 44200 | 46200 | 47200 | 47400 | 46800 | Source: FOOD BALANCE SHEETS Table 6.4 Pg 127/128
| Convertion to number of broilers (Assumption: 1.5kg/carcass LWT) | 1.5 | 1.5 | 1.5 | 1.5 | 1.5 | 1.5 | 1.5 | 1.5
| Total broilers | 24000000 | 26773333.3333 | 28133333.3333 | 29466666.6667 | 30800000 | 31466666.6667 | 31600000 | 31200000
| No of cycle/year (Cycle 2 months) | 6 | 6 | 6 | 6 | 6 | 6 | 6 | 6
| Total broiler per year | 4000000 | 4462222.2222 | 4688888.8889 | 4911111.1111 | 5133333.3333 | 5244444.4444 | 5266666.6667 | 5200000
| Conversion to number of parents stock (300 eggs/year)- Broiler parent stock | 80000 | 89244.4444 | 93777.7778 | 98222.2222 | 102666.6667 | 104888.8889 | 105333.3333 | 104000
| Total broilers and parent stock | 4080000 | 4551466.6667 | 4782666.6667 | 5009333.3333 | 5236000 | 5349333.3333 | 5372000 | 5304000
Eggs (million) | Local production | 228.5 | 211.8 | 211.8 | 170.9 | 185.4 | 185.4 | 203.6 | 205.5 | Source: FOOD BALANCE SHEETS Table 6.4 Pg 127/128
| Convertion to number of layers (Assumption: 300 eggs/layer) | 761666.6667 | 706000 | 706000 | 569666.6667 | 618000 | 618000 | 678666.6667 | 685000
| Conversion to number of parents stock (300 eggs/year) | 2538.8889 | 2353.3333 | 2353.3333 | 1898.8889 | 2060 | 2060 | 2262.2222 | 2283.3333
| Total layers and parent stock | 764205.5556 | 708353.3333 | 708353.3333 | 571565.5556 | 620060 | 620060 | 680928.8889 | 687283.3333
Duck |  | 5500 | 5758 | 6126 | 7653 | 7653 | 8077 | 7194 | 8497 | Source: FAREI
| Assumption ratio Muskovy: Pekin 1:1 | 2 | 2 | 2 | 2 | 2 | 2 | 2 | 2
| No of Muskovy ducks | 2750 | 2879 | 3063 | 3826.5 | 3826.5 | 4038.5 | 3597 | 4248.5
| Parent stock of Pekin ducks | n/a | n/a | n/a | 400 | 513 | 699 | 1060 | 1121 | Source: APD, MAIFS
| Number of Pekin ducklings sold/year | n/a | n/a | n/a | 9640 | 16139 | 23337 | 14220 | 7676 | Source: APD, MAIFS
| Number of Pekin ducks (Cycle: 2 months) | 458.3333 | 479.8333 | 510.5 | 1606.6667 | 2689.8333 | 3889.5 | 2370 | 1279.3333
| Total number of ducks | 3208.3333 | 3358.8333 | 3573.5 | 5833.1667 | 7029.3333 | 8627 | 7027 | 6648.8333
Total poultry | Broiler + Layer + Duck (birds) | 4847413.8889 | 5263178.8333 | 5494593.5 | 5586732.0556 | 5863089.3333 | 5978020.3333 | 6059955.8889 | 5997932.1667
Horse |  | 655 | 700 | 725 | 750 | 775 | 800 | 824 | 855 | Source: Mauritius Turf Club
Deer |  | 16000 | 16000 | 16000 | 16000 | 16000 | 16000 | 16000 | 16000 | FAREI Estimate
N/A: not available

## LStock_Heads
Parameters for dairy cow and other cattle
projected with policy | [11 empty] | 2015 | 2020 | 2025 | 2030 | 2035 | 2040 | 2045 | 2050
[10 empty] | solid storage |  | 0.97 | 0.9 | 0.86 | 0.83 | 0.76 | 0.7 | 0.6 | 0.49
Production (heads) | 2015 | 2020 | 2025 | 2030 | 2035 | 2040 | 2045 | 2050 |  | aerobic treatment |  | 0.01 | 0.03 | 0.05 | 0.07 | 0.1 | 0.13 | 0.18 | 0.24
Cow | 2900 | 3000 | 3200 | 3400 | 3700 | 4000 | 4250 | 4500 |  | anaerobic disgest |  | 0 | 0.05 | 0.07 | 0.08 | 0.12 | 0.15 | 0.2 | 0.25
Other cattle | 6100 | 6300 | 6720 | 7140 | 7570 | 8000 | 8500 | 9000 |  | pasture |  | 0.02 | 0.02 | 0.02 | 0.02 | 0.02 | 0.02 | 0.02 | 0.02
Imported beef (annualised figure) | 2000 | 2100 | 2200 | 2300 | 2650 | 3000 | 3250 | 3500 |  | dry lot - imp beef | bar: 2015 to 2050
Goat | 26000 | 26700 | 28000 | 30000 | 32500 | 35000 | 37500 | 40000
sheep | 2600 | 3000 | 3500 | 4000 | 5000 | 6000 | 7000 | 8000 | Parameters for swine |  |  | 2015 | 2020 | 2025 | 2030 | 2035 | 2040 | 2045 | 2050
Broiler (annualised figure) | 5300000 | 5500000 | 5700000 | 5800000 | 5950000 | 6100000 | 6300000 | 6500000 |  | solid storage |  | 0.5 | 0.4 | 0.4 | 0.4 | 0.2
layer | 650000 | 675000 | 685000 | 690000 | 710000 | 725000 | 737500 | 750000 |  | aerobic treatment |  | 0.25 | 0.3 | 0.3 | 0.3 | 0.35 | 0.4 | 0.32 | 0.25
Duck | 6000 | 7000 | 8000 | 9000 | 10500 | 12000 | 12500 | 13000 |  | anaerobic disgest |  | 0.25 | 0.3 | 0.3 | 0.3 | 0.45 | 0.6 | 0.68 | 0.75
LAYER + DUCK | 656000 | 682000 | 693000 | 699000 | 720500 | 737000 | 750000 | 763000 | bar: 2015 to 2050
Pig | 21000 | 22000 | 23000 | 24000 | 27000 | 30000 | 32500 | 35000
Deer (under paddock system) | 16000 | 17000 | 17500 | 18000 | 19000 | 20000 | 21000 | 22000 |  | 2015 | 2020 | 2025 | 2030 | 2035 | 2040 | 2045 | 2050
Full policy scenario (i.e. change in number of heads & technological change) | [9 empty] | 2015: Partial policy scenario (i.e. change in number of heads with no technological change)
ManMgtN2O - dairy cow | 0.71646 | 0.7187 | 0.76662 | 0.82301 | 0.8864 | 0.95827 | 1.0182 | 1.0893 |  | 0.71646 | 0.74116 | 0.79057 | 0.83998 | 0.9141 | 0.98822 | 1.05 | 1.1117
ManMgtN2O - other cattle | 0.75351 | 0.75464 | 0.80495 | 0.86416 | 0.90676 | 0.95827 | 1.0182 | 1.0893 |  | 0.75351 | 0.77822 | 0.8301 | 0.88198 | 0.9351 | 0.98822 | 1.05 | 1.1117
ManMgtN2O - imported beef | 2.4955 | 2.6203 | 2.745 | 2.8698 | 3.3065 | 3.7432 | 4.0552 | 4.3671 |  | 2.4955 | 2.6203 | 2.745 | 2.8698 | 3.3065 | 3.7432 | 4.0552 | 4.3671
MMN - other + imported cattle | 3.249 | 3.3749 | 3.55 | 3.734 | 4.2133 | 4.7015 | 5.0733 | 5.4564 |  | 3.249 | 3.3985 | 3.5751 | 3.7518 | 4.2416 | 4.7315 | 5.1052 | 5.4789
ManMgtN2O - pig | 1.738 | 1.8208 | 1.9036 | 1.9863 | 2.0112 | 1.9863 | 1.7215 | 1.4484 |  | 1.738 | 1.8208 | 1.9036 | 1.9863 | 2.2346 | 2.4829 | 2.6898 | 2.8967
aerobic treatment | 185574.4406 | 233293.5825 | 243897.8363 | 254502.09 | 334033.9931 | 424170.15 | 367614.13 | 309290.7344 |  | 185574.4406 | 194411.3188 | 203248.1969 | 212085.075 | 238595.7094 | 265106.3438 | 287198.5391 | 309290.7344
solid storage | 371148.8813 | 311058.11 | 325197.115 | 339336.12 | 190876.5675 | 0 | 0 | 0 |  | 371148.8813 | 388822.6375 | 406496.3938 | 424170.15 | 477191.4188 | 530212.6875 | 574397.0781 | 618581.4688
Business as usual | [9 empty] | 2015: Parameters for dairy cow and other cattle; 2045: TAM; 2050: Nrate
Production (heads) | 2015 | 2020 | 2025 | 2030 | 2035 | 2040 | 2045 | 2050 |  | solid storage |  | 0.97 |  |  | Cow Dairy | 400 | 0.73
Cow | 2900 | 2700 | 2500 | 2400 | 2400 | 2400 | 2425 | 2450 |  | 2015: aerobic treatment; 2025: 0.01; 2040: Imp bull; 2045: 500
Other cattle | 6100 | 5800 | 5600 | 5500 | 5500 | 5500 | 5515 | 5530 |  | 2015: pasture; 2025: 0.02; 2040: Local bull; 2045: 200
Imported beef (annualised figure) | 2000 | 2100 | 2200 | 2300 | 2650 | 3000 | 3250 | 3500 |  | 2015: dry lot - imp beef; 2025: 1; 2040: heifer; 2045: 150
Goat | 26000 | 25500 | 25500 | 25000 | 25000 | 25000 | 24900 | 24800 |  | 2015: GWP; 2020: 298; 2040: calves; 2045: 75
sheep | 2600 | 2700 | 2700 | 2800 | 2900 | 3000 | 3000 | 3000 |  | 2020: 1.5714
Broiler (annualised figure) | 5300000 | 5500000 | 5700000 | 5800000 | 5950000 | 6100000 | 6300000 | 6500000 |  | 2035: Parameters for pigs; 2045: - used breakdown from 2013
layer | 650000 | 675000 | 685000 | 690000 | 710000 | 725000 | 737500 | 750000 |  | 2015: Emission factors, kgN2O; 2040: heads; 2045: TAM; 2050: Nrate
Duck | 6000 | 7000 | 8000 | 9000 | 10500 | 12000 | 12500 | 13000 |  | solid storage |  | 0.005 |  | boars | 0.02 | 150 | 0.55
layer + duck | 656000 | 682000 | 693000 | 699000 | 720500 | 737000 | 750000 | 763000 |  | aerobic treatment |  | 0.01 |  | sows/gilts | 0.18 | 125 | 0.55
Pig | 21000 | 22000 | 22000 | 22500 | 22750 | 23000 | 23000 | 23000 |  | pasture |  | 0 |  | piglets | 0.25 | 13 | 1.57
Deer (under paddock system) | 16000 | 15000 | 15000 | 15250 | 15350 | 15500 | 15750 | 16000 |  | dry lot |  | 0.02 |  | fatteners | 0.55 | 90 | 1.57
[10 empty] | anaerobic treatment |  | 0 |  |  | 1
ManMgtN2O - dairy cow | 0.71646 | 0.66705 | 0.61763 | 0.59293 | 0.59293 | 0.59293 | 0.59911 | 0.60528
ManMgtN2O - other cattle | 0.75351 | 0.71646 | 0.69175 | 0.6794 | 0.6794 | 0.6794 | 0.68125 | 0.6831 |  | 2035: Anaerobic digester; 2045: 0.25; 2050: - not calculated since emission factor is zero
ManMgtN2O - imported beef | 2.4955 | 2.6203 | 2.745 | 2.8698 | 3.3065 | 3.7432 | 4.0552 | 4.3671 |  | 2035: aerobic treatment; 2045: 0.25
MMN - other + imported cattle | 3.249 | 3.3367 | 3.4368 | 3.5492 | 3.9859 | 4.4226 | 4.7364 | 5.0502 |  | 2035: solid storage; 2045: 0.5
ManMgtN2O - pig | 1.738 | 1.8208 | 1.8208 | 1.8622 | 1.8829 | 1.9036 | 1.9036 | 1.9036
aerobic treatment | 185574.4406 | 194411.3188 | 194411.3188 | 198829.7578 | 201038.9773 | 203248.1969 | 203248.1969 | 203248.1969
solid storage | 371148.8813 | 388822.6375 | 388822.6375 | 397659.5156 | 402077.9547 | 406496.3938 | 406496.3938 | 406496.3938

## LStock_Options
Business as usual up to 2050
species
technology | manure management system | Dairy | other cattle | imported beef | goat | sheep | broilers | layers | duck | pig | deer
biogas | Anaerobic digester | [8 empty] | 0.25
fertigation | Aerobic treatment | 0.01 | 0.01 | [6 empty] | 0.25
Composting | poultry with litter | [5 empty] | 1 | 0.35 | 0.15
Composting | Poultry without litter | [6 empty] | 0.65 | 0.85
Composting | solid storage | 0.97 | 0.97 |  | 0.97 | 0.99 |  |  |  | 0.5
Composting | Dry lot |  |  | 1 | 0.03 | 0.01
Not available | pasture /range /paddock | 0.02 | 0.02 | [7 empty] | 1
|  | 1 | 1 | 1 | 1 | 1 | 1 | 1 | 1 | 1 | 1
with policy 2050
species
technology | manure management system | Dairy | other cattle | imported beef | goat | sheep | broilers | layers | duck | pig | deer
biogas | Anaerobic digester | 0.25 | 0.25 | [6 empty] | 0.75
fertigation | Aerobic treatment | 0.24 | 0.24 | [6 empty] | 0.25
Composting | poultry with litter | [5 empty] | 1 | 0.35 | 0.15
Composting | Poultry without litter | [6 empty] | 0.65 | 0.85
Composting | solid storage | 0.49 | 0.49 |  | 0.97 | 0.99
Composting | Dry lot |  |  | 1 | 0.03 | 0.01
Not available | pasture /range /paddock | 0.02 | 0.02 | [7 empty] | 1
|  | 1 | 1 | 1 | 1 | 1 | 1 | 1 | 1 | 1 | 1
with policy 2040
species
technology | manure management system | Dairy | other cattle | imported beef | goat | sheep | broilers | layers | duck | pig | deer
biogas | Anaerobic digester | 0.15 | 0.15 | [6 empty] | 0.6
fertigation | Aerobic treatment | 0.13 | 0.13 | [6 empty] | 0.4
Composting | poultry with litter | [5 empty] | 1 | 0.35 | 0.15
Composting | Poultry without litter | [6 empty] | 0.65 | 0.85
Composting | solid storage | 0.7 | 0.7 |  | 0.97 | 0.99
Composting | Dry lot |  |  | 1 | 0.03 | 0.01
Not available | pasture /range /paddock | 0.02 | 0.02 | [7 empty] | 1
|  | 1 | 1 | 1 | 1 | 1 | 1 | 1 | 1 | 1 | 1
with policy 2030
species
technology | manure management system | Dairy | other cattle | imported beef | goat | sheep | broilers | layers | duck | pig | deer
biogas | Anaerobic digester | 0.08 | 0.08 | [6 empty] | 0.3
fertigation | Aerobic treatment | 0.07 | 0.07 | [6 empty] | 0.3
Composting | poultry with litter | [5 empty] | 1 | 0.35 | 0.15
Composting | Poultry without litter | [6 empty] | 0.65 | 0.85
Composting | solid storage | 0.83 | 0.83 |  | 0.97 | 0.99 |  |  |  | 0.4
Composting | Dry lot |  |  | 1 | 0.03 | 0.01
Not available | pasture /range /paddock | 0.02 | 0.02 | [7 empty] | 1
|  | 1 | 1 | 1 | 1 | 1 | 1 | 1 | 1 | 1 | 1
with policy 2020
species
technology | manure management system | Dairy | other cattle | imported beef | goat | sheep | broilers | layers | duck | pig | deer
biogas | Anaerobic digester | 0.05 | 0.05 | [6 empty] | 0.3
fertigation | Aerobic treatment | 0.03 | 0.03 | [6 empty] | 0.3
Composting | poultry with litter | [5 empty] | 1 | 0.35 | 0.15
Composting | Poultry without litter | [6 empty] | 0.65 | 0.85
Composting | solid storage | 0.9 | 0.9 |  | 0.97 | 0.99 |  |  |  | 0.4
Composting | Dry lot |  |  | 1 | 0.03 | 0.01
Not available | pasture /range /paddock | 0.02 | 0.02 | [7 empty] | 1
|  | 1 | 1 | 1 | 1 | 1 | 1 | 1 | 1 | 1 | 1

## Ls2006
|  | TAM(cows) | 400 | Nrate | 0.73
Year 2006 |  | Cattle (No of heads) |  |  |  |  | Calculations for dairy cows |  |  | MS(T,S) - solid storage | MS(T,S)-aerobic treatment
Temp (ºC) | District | Cows | Calves | Heifers | Bulls | Total |  |  | P.Wilhems - 22 | 1 | 0
22 | Plaines Wilhems/ Moka | 365 | 148 | 314 | 280 | 1107 | 0.55824 | Gg/yr | Flacq - 24 | 1 | 0
| Curepipe LRS | 45 | 10 | 45 | 24 | 124 |  |  | Pampl - 25 | 1 | 0
| Total 22 | 410 | 158 | 359 | 304 | 1231
24 | Flacq | 451 | 192 | 261 | 185 | 1089 | calculations for other cattle
| Palmar LPU | 183 | 62 | 89 | 61 | 395 |  |  |  | solid storage | dry lot |  | TAM
| Palmar LPU (Boran Beef type) | 18 | 15 | 43 | 47 | 123 | 3.7866 | Gg/yr | P.Wilhems - 22 | 1 | 0 | calves | 75
| Total 24 | 652 | 269 | 393 | 293 | 1607 |  |  | Flacq - 24 | 1 | 0 | heifer | 150
25 | Pamplemousses/Grand Port/ Savanne/ Black River/ Port Louis | 1166 | 357 | 888 | 1289 | 3700 | 3.3602 | dry lot | Pampl - 25 | 1 | 0 | local bulls | 200
| Mauritius Prisons | 9 | 7 | 4 | 2 | 22 | 0.42643 | solid storage | Imported bull | 1 |  | imported bulls | 500
| Imported for slaughter |  |  |  | 2693 | 2693
| Total 25 | 1175 | 364 | 892 | 3984 | 6415 |  |  | dry lot N2O EF | 0.02
Grand Total |  | 2237 | 791 | 1644 | 4581 | 9253
Year 2006 |  | Pig (No of heads)
Temp (ºC) | District | Boars | Sows & gilts | Piglets | Fatteners | Total | MS(T,S) - solid storage | MS(T,S) - aerobic treatment | MS(T,S) - anaerobic digester | MS(T,S)-total
22 | Plaines Wilhems/ Moka | 13 | 84 | 179 | 305 | 581 | 1 | 0 | 0 | 1
24 | Flacq | 37 | 212 | 489 | 1816 | 2554
| Palmar LPU | 6 | 52 | 54 | 119 | 231
| Total 24 | 43 | 264 | 543 | 1935 | 2785 | 0.5 | 0.25 | 0.25 | 1
25 | Pamplemousses/Grand Port/ Savanne/ Black River/ Port Louis | 249 | 1722 | 3553 | 6429 | 11953 | 0.5 | 0.25 | 0.25 | 1
Grand Total |  | 305 | 2070 | 4275 | 8669 | 15319
Calculations for swine
| TAM | 150 | 125 | 13 | 90
| Nrate | 0.55 | 0.55 | 1.57 | 1.57
| kgN2O/yr - aerobic treatment | 130127.9805 |  | 0.01 |  | 1301.2798
| kgN2O/yr - solid storage | 279819.0083 |  | 0.005 |  | 1399.095
| kgN2O/yr - TOTAL | 409946.9888 | [5 empty] | 298 | 1.5714
1.2645

## Ls2007
|  | TAM | 400 | Nrate | 0.73
Year 2007 |  | Cattle (No of heads) |  |  |  |  | Calculations for dairy cows |  |  | MS(T,S) - solid storage | MS(T,S)-aerobic treatment
Temp (ºC) | District | Cows | Calves | Heifers | Bulls | Total |  |  | P.Wilhems - 22 | 1 | 0
22 | Plaines Wilhems/ Moka | 381 | 58 | 315 | 335 | 1089 | 0.53978 | Gg/yr | Flacq - 24 | 1 | 0
| Curepipe LRS | 42 | 13 | 34 | 22 | 111 |  |  | Pampl - 25 | 1 | 0
| Total 22 | 423 | 71 | 349 | 357 | 1200
24 | Flacq | 513 | 201 | 353 | 260 | 1327 | calculations for other cattle
| Palmar LPU | 95 | 37 | 78 | 70 | 280 |  |  |  | solid storage | dry lot |  | TAM
| Palmar LPU (Boran Beef type) | 21 | 15 | 32 | 17 | 85 | 2.8725 | Gg/yr | P.Wilhems - 22 | 1 | 0 | calves | 75
| Total 24 | 629 | 253 | 463 | 347 | 1692 |  |  | Flacq - 24 | 1 | 0 | heifer | 150
25 | Pamplemousses/Grand Port/ Savanne/ Black River/ Port Louis | 1077 | 355 | 922 | 1770 | 4124 | 2.367 | dry lot | Pampl - 25 | 1 | 0 | local bulls | 200
| Mauritius Prisons | 34 | 6 | 21 | 4 | 65 | 0.50548 | solid storage | Imported bull | 1 |  | imported bulls | 500
| Imported for slaughter |  |  |  | 1897 | 1897
| Total 25 | 1111 | 361 | 943 | 3671 | 6086 |  |  | dry lot N2O EF | 0.02
Grand Total |  | 2163 | 685 | 1755 | 4375 | 8978
Year 2007 |  | Pig (No of heads)
Temp (ºC) | District | Boars | Sows & gilts | Piglets | Fatteners | Total | MS(T,S) - solid storage | MS(T,S) - aerobic treatment | MS(T,S) - anaerobic digester | MS(T,S)-total
22 | Plaines Wilhems/ Moka | 33 | 127 | 258 | 241 | 659 | 1 | 0 | 0 | 1
24 | Flacq | 46 | 271 | 517 | 1967 | 2801
| Palmar LPU | 6 | 48 | 51 | 85 | 190
| Total 24 | 52 | 319 | 568 | 2052 | 2991 | 0.5 | 0.25 | 0.25 | 1
25 | Pamplemousses/Grand Port/ Savanne/ Black River/ Port Louis | 286 | 1957 | 4195 | 7325 | 13763 | 0.5 | 0.25 | 0.25 | 1
Grand Total |  | 371 | 2403 | 5021 | 9618 | 17413
| TAM | 150 | 125 | 13 | 90
| Nrate | 0.55 | 0.55 | 1.57 | 1.57
| kgN2O/yr - aerobic treatment | 146597.0424 |  | 0.01 |  | 1465.9704
| kgN2O/yr - solid storage | 311726.1677 |  | 0.005 |  | 1558.6308
| kgN2O/yr - TOTAL | 458323.21 | [5 empty] | 298 | 1.5714
1.4164

## Ls2008
|  | TAM | 400 | Nrate | 0.73
Year 2008 |  | Cattle (No of heads) |  |  |  |  | Calculations for dairy cows |  |  | MS(T,S) - solid storage | MS(T,S)-aerobic treatment
Temp (ºC) | District | Cows | Calves | Heifers | Bulls | Total |  |  | P.Wilhems - 22 | 1 | 0
22 | Plaines Wilhems/ Moka | 428 | 98 | 407 | 425 | 1358 | 0.61314 |  | Flacq - 24 | 1 | 0
| Curepipe LRS | 42 | 29 | 34 | 12 | 117 |  |  | Pampl - 25 | 1 | 0
| Total 22 | 470 | 127 | 441 | 437 | 1475
24 | Flacq | 525 | 176 | 363 | 265 | 1329 | calculations for other cattle
25 | Pamplemousses/Grand Port/ Savanne/ Black River/ Port Louis | 1429 | 377 | 946 | 1711 | 4463 |  |  |  | solid storage | dry lot |  | TAM
| Mauritius Prisons | 33 | 14 | 8 | 5 | 60 | 3.1152 | Gg/yr | P.Wilhems - 22 | 1 | 1 | calves | 75
| Imported for slaughter |  |  |  | 2097 | 2097 |  |  | Flacq - 24 | 1 | 0 | heifer | 150
| Total 25 | 1462 | 391 | 954 | 3813 | 6620 | 2.6165 | dry lot | Pampl - 25 | 1 | 0 | local bulls | 200
[7 empty] | 0.49869 | solid storage | Imported bull | 1 |  | imported bulls | 500
Grand Total |  | 2457 | 694 | 1758 | 4515 | 9424
[9 empty] | dry lot N2O EF | 0.02
Year 2008 |  | Pig (No of heads)
Temp (ºC) | District | Boars | Sows & gilts | Piglets | Fatteners | Total | MS(T,S) - solid storage | MS(T,S) - aerobic treatment | MS(T,S) - anaerobic digester | MS(T,S)-total
22 | Plaines Wilhems/ Moka | 30 | 179 | 152 | 392 | 753 | 1 | 0 | 0 | 1
24 | Flacq | 26 | 185 | 187 | 968 | 1366 | 0.5 | 0.25 | 0.25 | 1
25 | Pamplemousses/Grand Port/ Savanne/ Black River/ Port Louis | 202 | 765 | 856 | 2757 | 4580 | 0.5 | 0.25 | 0.25 | 1
Grand Total |  | 258 | 1129 | 1195 | 4117 | 6699
| TAM | 150 | 125 | 13 | 90
| Nrate | 0.55 | 0.55 | 1.57 | 1.57
| kgN2O/yr - aerobic treatment | 57647.4275 |  | 0.01 |  | 576.4743
| kgN2O/yr - solid storage | 142039.562 |  | 0.005 |  | 710.1978
| kgN2O/yr - TOTAL | 199686.9895 | [5 empty] | 298 | 1.5714
0.60253

## Ls2009
|  | TAM | 400 | Nrate | 0.73
Year 2009 |  | Cattle (No of heads) |  |  |  |  | Calculations for dairy cows |  |  | MS(T,S) - solid storage | MS(T,S)-aerobic treatment
Temp (ºC) | District | Cows | Calves | Heifers | Bulls | Total |  |  | P.Wilhems - 22 | 0.25 | 0.25
22 | Plaines Wilhems/ Moka | 559 | 175 | 633 | 220 | 1587 | 0.53928 |  | Flacq - 24 | 1 | 0
| Curepipe LRS | 55 | 5 | 38 | 28 | 126 |  |  | Pampl - 25 | 1 | 0
| Golden Dairy Cream/Agreenculture Holdings Ltd | 6 | 6 | 494 |  | 506
| SKC Dairy Fresh Co Ltd |  |  | 246 |  | 246 | calculations for other cattle
| Total 22 | 620 | 186 | 1411 | 248 | 2465 |  |  |  | solid storage | dry lot | aerobic |  | TAM
24 | Flacq | 281 | 81 | 221 | 140 | 723 | 3.0538 | Gg/yr | P.Wilhems - 22 | 1 | 1 | 0.25 | calves | 75
25 | Pamplemousses/Grand Port/ Savanne/ Black River/ Port Louis | 1389 | 255 | 900 | 1343 | 3887 |  |  | Flacq - 24 | 1 | 0 |  | heifer | 150
| Sugar Estate |  |  |  | 105 | 105 | 2.6016 | dry lot | Pampl - 25 | 1 | 0 |  | local bulls | 200
| Mauritius Prisons | 26 | 8 | 22 | 1 | 57 | 0.37078 | solid storage | Imported bull | 1 |  |  | imported bulls | 500
| Imported for slaughter |  |  |  | 2085 | 2085 | 0.081493 | aerobic
| Total 25 | 1415 | 263 | 922 | 3534 | 6134 |  |  | dry lot N2O EF | 0.02
Grand Total |  | 2316 | 530 | 2554 | 3922 | 9322
Year 2009 |  | Pig (No of heads)
Temp (ºC) | District | Boars | Sows & gilts | Piglets | Fatteners | Total | MS(T,S) - solid storage | MS(T,S) - aerobic treatment | MS(T,S) - anaerobic digester | MS(T,S)-total
22 | Plaines Wilhems/ Moka | 33 | 223 | 123 | 341 | 720 | 1 | 0 | 0 | 1
24 | Flacq | 71 | 493 | 498 | 2498 | 3560 | 0.5 | 0.25 | 0.25 | 1
25 | Pamplemousses/Grand Port/ Savanne/ Black River/ Port Louis | 239 | 1944 | 3405 | 4240 | 9828 | 0.5 | 0.25 | 0.25 | 1
Grand Total |  | 343 | 2660 | 4026 | 7079 | 14108
| TAM | 150 | 125 | 13 | 90
| Nrate | 0.55 | 0.55 | 1.57 | 1.57
| kgN2O/yr - aerobic treatment | 111768.3272 |  | 0.01 |  | 1117.6833
| kgN2O/yr - solid storage | 248629.4846 |  | 0.005 |  | 1243.1474
| kgN2O/yr - TOTAL | 360397.8117 | [5 empty] | 298 | 1.5714
1.1055

## Ls2010
|  | TAM | 400 | Nrate | 0.73
Year 2010 |  | Cattle (No of heads) |  |  |  |  | Calculations for dairy cows |  |  | MS(T,S) - solid storage | MS(T,S)-aerobic treatment
Temp (ºC) | District | Cows | Calves | Heifers | Bulls | Total |  |  | P.Wilhems - 22 | 0.85 | 0.06
22 | Plaines Wilhems/ Moka | 818 | 281 | 547 | 302 | 1948 | 0.66242 | Gg/yr | Flacq - 24 | 1 | 0
24 | Flacq | 314 | 51 | 226 | 187 | 778 |  |  | Pampl - 25 | 1 | 0
25 | Pamplemousses/Grand Port/ Savanne/ Black River/ Port Louis | 1547 | 333 | 1063 | 1822 | 4765
| Imported for slaughter |  |  |  | 2034 | 2034 | calculations for other cattle
| Sub total | 1547 | 333 | 1063 | 3856 | 6799 |  |  |  | solid storage | dry lot | aerobic | aerobic |  | TAM
Grand Total |  | 2679 | 665 | 1836 | 4345 | 9525 | 3.0296 | Gg/yr | P.Wilhems - 22 | 1 | 1 | 0.09 | 0.06 | calves | 75
[9 empty] | Flacq - 24 | 1 | 0 |  |  | heifer | 150
[7 empty] | 2.5379 | dry lot | Pampl - 25 | 1 | 0 |  |  | local bulls | 200
[7 empty] | 0.47795 | solid storage | Imported bull | 1 |  |  |  | imported bulls | 500
[7 empty] | 0.013736 | aerobic
[9 empty] | dry lot N2O EF | 0.02
Year 2010 |  | Pig (No of heads)
Temp (ºC) | District | Boars | Sows & gilt | Piglets | Fatteners | Total | MS(T,S) - solid storage | MS(T,S) - aerobic treatment | MS(T,S) - anaerobic digester | MS(T,S)-total
22 | Plaines Wilhems/ Moka | 41 | 239 | 385 | 601 | 1266 | 1 | 0 | 0 | 1
24 | Flacq | 111 | 484 | 867 | 2071 | 3533 | 0.5 | 0.25 | 0.25 | 1
25 | Pamplemousses/Grand Port/ Savanne/ Black River/ Port Louis | 376 | 3087 | 4820 | 9245 | 17528 | 0.5 | 0 | 0.5 | 1
Grand Total |  | 528 | 3810 | 6072 | 11917 | 22327
| TAM | 150 | 125 | 13 | 90
| Nrate | 0.55 | 0.55 | 1.57 | 1.57
| kgN2O/yr - aerobic treatment | 32189.3746 |  | 0.01 |  | 321.8937
| kgN2O/yr - solid storage | 406225.2936 |  | 0.005 |  | 2031.1265
| kgN2O/yr - TOTAL | 438414.6683 | [5 empty] | 298 | 1.5714
1.1019

## Ls2011
|  | TAM | 400 | Nrate | 0.73
Year 2011 |  | Cattle (No of heads) |  |  |  |  | Calculations for dairy cows |  |  | MS(T,S) - solid storage | MS(T,S)-aerobic treatment
Temp (ºC) | District | Cows | Calves | Heifers | Bulls | Total |  |  | P.Wilhems - 22 | 0.85 | 0.06
22 | Plaines Wilhems/ Moka | 845 | 236 | 579 | 229 | 1889 | 0.62379 |  | Flacq - 24 | 1 | 0
24 | Flacq | 251 | 48 | 203 | 157 | 659 |  |  | Pampl - 25 | 1 | 0
25 | Pamplemousses/Grand Port/ Savanne/ Black River/ Port Louis | 1429 | 348 | 947 | 1324 | 4048
| Imported for slaughter |  |  |  | 1920 | 1920 | calculations for other cattle
| Sub total | 1429 | 348 | 947 | 3244 | 5968 |  |  |  | solid storage | dry lot | aerobic | aerobic |  | TAM
Grand Total |  | 2525 | 632 | 1729 | 3630 | 8516 | 2.7979 | Gg/yr | P.Wilhems - 22 | 1 | 1 | 0.06 | 0.06 | calves | 75
[9 empty] | Flacq - 24 | 1 | 0 |  |  | heifer | 150
[7 empty] | 2.3957 | dry lot | Pampl - 25 | 1 | 0 |  |  | local bulls | 200
[7 empty] | 0.39232 | solid storage | Imported bull | 1 |  |  |  | imported bulls | 500
[7 empty] | 0.0099308 | aerobic
[9 empty] | dry lot N2O EF | 0.02
Year 2011 |  | Pig (No of heads)
Temp (ºC) | District | Boars | Sows & gilts | Piglets | Fatteners | Total | MS(T,S) - solid storage | MS(T,S) - aerobic treatment | MS(T,S) - anaerobic digester | MS(T,S)-total
22 | Plaines Wilhems/ Moka | 36 | 256 | 411 | 640 | 1343 | 1 | 0 | 0 | 1
24 | Flacq | 75 | 394 | 675 | 2211 | 3355 | 0.5 | 0.25 | 0.25 | 1
25 | Pamplemousses/Grand Port/ Savanne/ Black River/ Port Louis | 398 | 2714 | 3961 | 11514 | 18587 | 0.5 | 0 | 0.5 | 1
Grand Total |  | 509 | 3364 | 5047 | 14365 | 23285
| TAM | 150 | 125 | 13 | 90
| Nrate | 0.55 | 0.55 | 1.57 | 1.57
| kgN2O/yr - aerobic treatment | 32801.2771 |  | 0.01 |  | 328.0128
| kgN2O/yr - solid storage | 460893.1248 |  | 0.005 |  | 2304.4656
| kgN2O/yr - TOTAL | 493694.4019 | [5 empty] | 298 | 1.5714
1.2328

## Ls2012
|  | TAM | 400 | Nrate | 0.73
Year 2012 |  | Cattle (No of heads) |  |  |  |  | Calculations for dairy cows |  |  | MS(T,S) - solid storage | MS(T,S)-aerobic treatment
Temp (ºC) | District | Cows | Calves | Heifers | Bulls | Total |  |  | P.Wilhems - 22 | 0.85 | 0.06
22 | Plaines Wilhems/ Moka | 1062 | 98 | 487 | 522 | 2169 | 0.74619 | Gg/yr | Flacq - 24 | 1 | 0
24 | Flacq | 213 | 33 | 183 | 149 | 578 |  |  | Pampl - 25 | 1 | 0
25 | Pamplemousses/Grand Port/ Savanne/ Black River/ Port Louis | 1747 | 402 | 866 | 1540 | 4555
| Imported for slaughter |  |  |  | 1819 | 1819 | calculations for other cattle
| Sub total | 1747 | 402 | 866 | 3359 | 6374 |  |  |  | solid storage | dry lot | aerobic | aerobic |  | TAM
Grand Total |  | 3022 | 533 | 1536 | 4030 | 9121 | 2.7109 | Gg/yr | P.Wilhems - 22 | 1 | 1 | 0.06 | 0.06 | calves | 75
[9 empty] | Flacq - 24 | 1 | 0 |  |  | heifer | 150
[7 empty] | 2.2697 | dry lot | Pampl - 25 | 1 | 0 |  |  | local bulls | 200
[7 empty] | 0.42795 | solid storage | Imported bull | 1 |  |  |  | imported bulls | 500
[7 empty] | 0.013285 | aerobic
[9 empty] | dry lot N2O EF | 0.02
Year 2012 |  | Pig (No of heads)
Temp (ºC) | District | Boars | Sows & gilts | Piglets | Fatteners | Total | MS(T,S) - solid storage | MS(T,S) - aerobic treatment | MS(T,S) - anaerobic digester | MS(T,S)-total
22 | Plaines Wilhems/ Moka | 53 | 440 | 356 | 570 | 1419 | 1 | 0 | 0 | 1
24 | Flacq | 59 | 454 | 713 | 2128 | 3354 | 0.5 | 0.25 | 0.25 | 1
25 | Pamplemousses/Grand Port/ Savanne/ Black River/ Port Louis | 233 | 1939 | 2653 | 5689 | 10514 | 0.5 | 0 | 0.5 | 1
Grand Total |  | 345 | 2833 | 3722 | 8387 | 15287
| TAM | 150 | 125 | 13 | 90
| Nrate | 0.55 | 0.55 | 1.57 | 1.57
| kgN2O/yr - aerobic treatment | 32057.8341 |  | 0.01 |  | 320.5783
| kgN2O/yr - solid storage | 293224.544 |  | 0.005 |  | 1466.1227
| kgN2O/yr - TOTAL | 325282.3781 | [5 empty] | 298 | 1.5714
0.83669

## Ls2013
|  | TAM | 400 | Nrate | 0.73
Year 2013 |  | Cattle (No of heads) |  |  |  |  | Calculations for dairy cows |  |  | MS(T,S) - solid storage | MS(T,S)-aerobic treatment
Temp (ºC) | District | Cows | Calves | Heifers | Bulls | Total |  |  | P.Wilhems - 22 | 0.85 | 0.06
22 | Plaines Wilhems/ Moka | 1199 | 62 | 376 | 348 | 1985 | 0.70823 |  | Flacq - 24 | 1 | 0
24 | Flacq | 206 | 44 | 188 | 119 | 557 |  |  | Pampl - 25 | 1 | 0
25 | Pamplemousses/Grand Port/ Savanne/ Black River/ Port Louis | 1469 | 410 | 1019 | 1800 | 4698
| Imported for slaughter |  |  |  | 1761 | 1761 | calculations for other cattle
| Sub total | 1469 | 410 | 1019 | 3561 | 6459 |  |  |  | solid storage | dry lot | aerobic | aerobic |  | TAM
Grand Total |  | 2874 | 516 | 1583 | 4028 | 9001 | 2.6501 | Gg/yr | P.Wilhems - 22 | 1 | 1 | 0.06 | 0.06 | calves | 75
[5 empty] | 2267 |  |  |  | Flacq - 24 | 1 | 0 |  |  | heifer | 150
[7 empty] | 2.1973 | dry lot | Pampl - 25 | 1 | 0 |  |  | local bulls | 200
[7 empty] | 0.44336 | solid storage | Imported bull | 1 |  |  |  | imported bulls | 500
[7 empty] | 0.009433 | aerobic
[9 empty] | dry lot N2O EF | 0.02
Year 2013 |  | Pig (No of heads)
Temp (ºC) | District | Boars | Sows & gilts | Piglets | Fatteners | Total | MS(T,S) - solid storage | MS(T,S) - aerobic treatment | MS(T,S) - anaerobic digester | MS(T,S)-total
22 | Plaines Wilhems/ Moka | 41 | 405 | 364 | 579 | 1389 | 1 | 0 | 0 | 1
24 | Flacq | 66 | 458 | 603 | 1907 | 3034 | 0.5 | 0.25 | 0.25 | 1
25 | Pamplemousses/Grand Port/ Savanne/ Black River/ Port Louis | 222 | 2078 | 2977 | 6261 | 11538 | 0.5 | 0 | 0.5 | 1
Grand Total |  | 329 | 2941 | 3944 | 8747 | 15961
|  | 2.0613 | 18.4262 | 24.7102 | 54.8023 | 100
| TAM | 150 | 125 | 13 | 90
| Nrate | 0.55 | 0.55 | 1.57 | 1.57
| kgN2O/yr - aerobic treatment | 29081.2682 |  | 0.01 |  | 290.8127
| kgN2O/yr - solid storage | 304091.0959 |  | 0.005 |  | 1520.4555
| kgN2O/yr - TOTAL | 333172.3641 | [5 empty] | 298 | 1.5714
0.84819

## CH4 Emission factors
Livestock sub category | Typical animal mass (kg) |  | CH4 Emission factor from enteric fermentation (kgCH4/(head year) | CH4 Emission factor from manure management (kgCH4/(head year) | Excretion rate/mass/day
Dairy cow | 400 |  | 46 | 1 | 0.73 | Source: FAREI
Bull | 200 |  | 31 | 1 | 0.73
Calf | 75 |  | 31 | 1 | 0.73
Heifer | 150 |  | 31 | 1 | 0.73
Imported bull | 500 |  | 31 | 1 | 0.73
Sheep | 45 |  | 5 | 0.15 | 1.17
Goat | 30 |  | 5 | 0.17 | 1.37
Horse | 377 | Default value for (Developed countries ) | 18 | 1.64 | 0.46
Mule & Asses |  |  | 10 | 0.9 | 0.46
Boar | 150 |  | 1 | 1 | 0.55
Fattener | 90 |  | 1 | 1 | 1.57
Piglet | 13 |  | 1 | 1 | 1.57
sow/gilt | 125 |  | 1 | 1 | 0.55
Broiler | 1.8 |  |  | 0.02 | 1.1
Broiler parent | 2.1 |  |  | 0.03 | 0.82
Layer/Parent | 1.8 |  |  | 0.03 | 0.82
Duck | 2.5 |  |  | 0.03 | 0.83
Deer | 60 |  | 20 | 0.22 | 1.17
IPPCC 2006 pg 10.28 Table 10.10

## N2OEF
Region (temp) | Livestock subcategory | Emission factor for direct N2O from Manure Management system
|  | Solid storage | Pasture range paddock | Dry lot | Anerobic digester | Aerobic treatment | Poultry with litter | Poultry without litter
22 | Dairy cow | 0.005
| Bull | 0.005
| Calf | 0.005
| Heifer | 0.005
| Boar | 0.005
| Fattener | 0.005
| Piglet | 0.005
| sow/gilt | 0.005
24 | Dairy cow | 0.005
| Bull | 0.005
| Calf | 0.005
| Heifer | 0.005
| Boar | 0.005 |  |  | 0 | 0.01
| Fattener | 0.005 |  |  | 0 | 0.01
| Piglet | 0.005 |  |  | 0 | 0.01
| sow/gilt | 0.005 |  |  | 0 | 0.01
25 | Dairy cow | 0.005
| Bull | 0.005
| Calf | 0.005
| Heifer | 0.005
| Imported bull | 0.005 |  | 0.02
| Boar | 0.005 |  |  | 0 | 0.01
| Fattener | 0.005 |  |  | 0 | 0.01
| Piglet | 0.005 |  |  | 0 | 0.01
| sow/gilt | 0.005 |  |  | 0 | 0.01
Mauritius Average | Sheep | 0.005 |  | 0.02
| Goat | 0.005 |  | 0.02
Horse
| Broiler | [5 empty] | 0.001 | 0.001
| Broiler parent | [5 empty] | 0.01 | 0.01
| Layer/Parent | [5 empty] | 0.01 | 0.01
| Duck | [5 empty] | 0.01 | 0.01
| Deer |  | N/A
Note on H31: Elia: should be 0.001.

## MMS
Year 2006 to 2008
Region (temp) | Livestock subcategory | Manure management (fraction) | [6 empty] | Average weight (kg/head) | N excretion
|  | Solid storage | Pasture range paddock | Dry lot | Anerobic digester | Aerobic treatment | Poultry with litter | Poultry without litter
22 | Dairy cow | 1
| Local Bull | 1
| Calf | 1
| Heifer | 1
| Boar | 1
| Fattener | 1
| Piglet | 1
| sow/gilt | 1
24 | Dairy cow | 1
| Local Bull | 1
| Calf | 1
| Heifer | 1
| Boar | 0.5 |  |  | 0.25 | 0.25
| Fattener | 0.5 |  |  | 0.25 | 0.25
| Piglet | 0.5 |  |  | 0.25 | 0.25
| sow/gilt | 0.5 |  |  | 0.25 | 0.25
25 | Dairy cow | 1
| Local Bull | 1
| Calf | 1
| Heifer | 1
| Imported bull |  |  | 1
| Boar | 0.5 |  |  | 0.25 | 0.25
| Fattener | 0.5 |  |  | 0.25 | 0.25
| Piglet | 0.5 |  |  | 0.25 | 0.25
| sow/gilt | 0.5 |  |  | 0.25 | 0.25
Mauritius Average | Sheep | 0.99 |  | 0.01 |  |  |  |  | 45 | 1.17
| Goat | 0.97 |  | 0.03 |  |  |  |  | 30 | 1.37
| Horse |  | 1
| Broiler | [5 empty] | 1 |  | 1.8 | 1.1
| Broiler parent | [5 empty] | 1 |  | 2.1 | 0.82
| Layer/Parent | [5 empty] | 0.35 | 0.65 | 1.8 | 0.82
| Duck | [5 empty] | 0.15 | 0.85 | 2.5 | 0.83
| Deer |  | 1
Year 2009
Region (temp) | Livestock subcategory | Manure management (fraction)
|  | Solid storage | Pasture range paddock | Dry lot | Anerobic digester | Aerobic treatment | Poultry with litter | Poultry without litter
22 | Dairy cow | 0.77 | 0.15 |  |  | 0.08
| Local Bull | 1
| Calf | 1
| Heifer | 0.63 | 0.25 |  |  | 0.12
| Boar | 1
| Fattener | 1
| Piglet | 1
| sow/gilt | 1
24 | Dairy cow | 1
| Local Bull | 1
| Calf | 1
| Heifer | 1
| Boar | 0.5 |  |  | 0.25 | 0.25
| Fattener | 0.5 |  |  | 0.25 | 0.25
| Piglet | 0.5 |  |  | 0.25 | 0.25
| sow/gilt | 0.5 |  |  | 0.25 | 0.25
25 | Dairy cow | 1
| Local Bull | 1 | [7 empty] | projected with policy
| Calf | 1
| Heifer | 1 | [7 empty] | Production (heads) | 2015 | 2020 | 2025 | 2030 | 2035 | 2040 | 2045 | 2050 |  | 2015 | 2020 | 2025 | 2030 | 2035 | 2040 | 2045 | 2050
| Imported bull |  |  | 1 | [5 empty] | Cow | 2900 | 3000 | 3200 | 3400 | 3700 | 4000 | 4250 | 4500 |  | 309082 | 319740 | 341056 | 362372 | 394346 | 426320 | 452965 | 479610
| Boar | 0.5 |  |  | 0.25 | 0.25 |  |  |  | Other cattle | 6100 | 6300 | 6720 | 7140 | 7570 | 8000 | 8500 | 9000 |  | 325069 | 335727 | 358108.8 | 380490.6 | 403405.3 | 426320 | 452965 | 479610
| Fattener | 0.5 |  |  | 0.25 | 0.25 |  |  |  | Imported beef (annualised figure) | 2000 | 2100 | 2200 | 2300 | 2650 | 3000 | 3250 | 3500 |  | 266450 | 279772.5 | 293095 | 306417.5 | 353046.25 | 399675 | 432981.25 | 466287.5
| Piglet | 0.5 |  |  | 0.25 | 0.25 |  |  |  | Goat | 26000 | 26700 | 28000 | 30000 | 32500 | 35000 | 37500 | 40000 |  | 390039 | 400540.05 | 420042 | 450045 | 487548.75 | 525052.5 | 562556.25 | 600060
| sow/gilt | 0.5 |  |  | 0.25 | 0.25 |  |  |  | sheep | 2600 | 3000 | 3500 | 4000 | 5000 | 6000 | 7000 | 8000 |  | 49964.85 | 57651.75 | 67260.375 | 76869 | 96086.25 | 115303.5 | 134520.75 | 153738
Mauritius Average | Sheep | 0.99 |  | 0.01 | [5 empty] | Broiler (annualised figure) | 5300000 | 5500000 | 5700000 | 5800000 | 5950000 | 6100000 | 6300000 | 6500000 |  | 3830310 | 3974850 | 4119390 | 4191660 | 4300065 | 4408470 | 4553010 | 4697550
| Goat | 0.97 |  | 0.03 | [5 empty] | layer | 650000 | 675000 | 685000 | 690000 | 710000 | 725000 | 737500 | 750000 |  | 350181 | 363649.5 | 369036.9 | 371730.6 | 382505.4 | 390586.5 | 397320.75 | 404055
| Horse |  | 1 | [6 empty] | Duck | 6000 | 7000 | 8000 | 9000 | 10500 | 12000 | 12500 | 13000 |  | 4544.25 | 5301.625 | 6059 | 6816.375 | 7952.4375 | 9088.5 | 9467.1875 | 9845.875
| Broiler | [5 empty] | 1 |  |  | LAYER + DUCK | 656000 | 682000 | 693000 | 699000 | 720500 | 737000 | 750000 | 763000
| Broiler parent | [5 empty] | 1 |  |  | Pig | 21000 | 22000 | 23000 | 24000 | 27000 | 30000 | 32500 | 35000 |  | 2625000 | 2750000 | 2875000 | 3000000 | 3375000 | 3750000 | 4062500 | 4375000
| Layer/Parent | [5 empty] | 0.35 | 0.65 |  | Deer (under paddock system) | 16000 | 17000 | 17500 | 18000 | 19000 | 20000 | 21000 | 22000 |  | 409968 | 435591 | 448402.5 | 461214 | 486837 | 512460 | 538083 | 563706
| Duck | [5 empty] | 0.15 | 0.85 | [11 empty] | 5525640.1 | 5737232.425 | 5974048.075 | 6146401.075 | 6424955.3875 | 6700816 | 6995786.1875 | 7290756.375
| Deer |  | 1 | [15 empty] | fon | 3501522.5646 | 3635605.7273 | 3785672.5661 | 3894890.3051 | 4071406.3635 | 4246215.4611 | 4433134.035 | 4620052.6089
[19 empty] | PRP-SO | 464088.0465 | 489711.0465 | 502522.5465 | 515334.0465 | 540957.0465 | 566580.0465 | 592203.0465 | 617826.0465
Year 2010 to 2013 | [9 empty] | Business as usual | [8 empty] | PRP-CPP | 12683.02 | 13109.34 | 13983.296 | 14857.252 | 15955.026 | 17052.8 | 18118.6 | 19184.4
Region (temp) | Livestock subcategory | Manure management (fraction) | [7 empty] | Production (heads) | 2015 | 2020 | 2025 | 2030 | 2035 | 2040 | 2045 | 2050 |  | 2015 | 2020 | 2025 | 2030 | 2035 | 2040 | 2045 | 2050
|  | Solid storage | Pasture range paddock | Dry lot | Anerobic digester | Aerobic treatment | Poultry with litter | Poultry without litter |  | Cow | 2900 | 2700 | 2500 | 2400 | 2400 | 2400 | 2425 | 2450 |  | 309082 | 287766 | 266450 | 255792 | 255792 | 255792 | 258456.5 | 261121
22 | Dairy cow | 0.85 | 0.09 |  |  | 0.06 |  |  |  | Other cattle | 6100 | 5800 | 5600 | 5500 | 5500 | 5500 | 5515 | 5530 |  | 325069 | 309082 | 298424 | 293095 | 293095 | 293095 | 293894.35 | 294693.7
| Local Bull | 0.85 | 0.09 |  |  | 0.06 |  |  |  | Imported beef (annualised figure) | 2000 | 2100 | 2200 | 2300 | 2650 | 3000 | 3250 | 3500 |  | 266450 | 279772.5 | 293095 | 306417.5 | 353046.25 | 399675 | 432981.25 | 466287.5
| Calf | 1 | [7 empty] | Goat | 26000 | 25500 | 25500 | 25000 | 25000 | 25000 | 24900 | 24800 |  | 390039 | 382538.25 | 382538.25 | 375037.5 | 375037.5 | 375037.5 | 373537.35 | 372037.2
| Heifer | 0.85 | 0.09 |  |  | 0.06 |  |  |  | sheep | 2600 | 2700 | 2700 | 2800 | 2900 | 3000 | 3000 | 3000 |  | 49964.85 | 51886.575 | 51886.575 | 53808.3 | 55730.025 | 57651.75 | 57651.75 | 57651.75
| Boar | 1 | [7 empty] | Broiler (annualised figure) | 5300000 | 5500000 | 5700000 | 5800000 | 5950000 | 6100000 | 6300000 | 6500000 |  | 3830310 | 3974850 | 4119390 | 4191660 | 4300065 | 4408470 | 4553010 | 4697550
| Fattener | 1 | [7 empty] | layer | 650000 | 675000 | 685000 | 690000 | 710000 | 725000 | 737500 | 750000 |  | 350181 | 363649.5 | 369036.9 | 371730.6 | 382505.4 | 390586.5 | 397320.75 | 404055
| Piglet | 1 | [7 empty] | Duck | 6000 | 7000 | 8000 | 9000 | 10500 | 12000 | 12500 | 13000 |  | 4544.25 | 5301.625 | 6059 | 6816.375 | 7952.4375 | 9088.5 | 9467.1875 | 9845.875
| sow/gilt | 1 | [7 empty] | layer + duck | 656000 | 682000 | 693000 | 699000 | 720500 | 737000 | 750000 | 763000
24 | Dairy cow | 1 | [7 empty] | Pig | 21000 | 22000 | 22000 | 22500 | 22750 | 23000 | 23000 | 23000 |  | 2625000 | 2750000 | 2750000 | 2812500 | 2843750 | 2875000 | 2875000 | 2875000
| Local Bull | 1 | [7 empty] | Deer (under paddock system) | 16000 | 15000 | 15000 | 15250 | 15350 | 15500 | 15750 | 16000 |  | 409968 | 384345 | 384345 | 390750.75 | 393313.05 | 397156.5 | 403562.25 | 409968
| Calf | 1
| Heifer | 1 | [17 empty] | 5525640.1 | 5654846.45 | 5786879.725 | 5854357.275 | 6023223.6125 | 6189396.25 | 6376319.1375 | 6563242.025
| Boar | 0.5 |  |  | 0.25 | 0.25 | [12 empty] | fon | 3501522.5646 | 3583398.8616 | 3667066.5423 | 3709826.143 | 3816834.4317 | 3922135.7595 | 4040586.2371 | 4159036.7146
| Fattener | 0.5 |  |  | 0.25 | 0.25 | [12 empty] | PRP-SO | 464088.0465 | 438465.0465 | 438465.0465 | 444870.7965 | 447433.0965 | 451276.5465 | 457682.2965 | 464088.0465
| Piglet | 0.5 |  |  | 0.25 | 0.25 |  |  | For 2013 |  | 2035: PRP - SO; 2040: PRP-CPP; 2045: Manure; 2050: 0.02 | PRP-CPP | 12683.02 | 11936.96 | 11297.48 | 10977.74 | 10977.74 | 10977.74 | 11047.017 | 11116.294
| sow/gilt | 0.5 |  |  | 0.25 | 0.25 |  |  | N | TAM | 2015: ER; 2020: Nex; 2030: kgN/yr
25 | Dairy cow | 1 | [6 empty] | 2874 | 400 | 2015: 0.73; 2020: 106.58; 2030: 306310.92; 2045: 306310.92
| Local Bull | 1 | [6 empty] | 2267 | 200 | 2015: 0.73; 2020: 53.29; 2030: 120808.43; 2045: 120808.43
| Calf | 1 | [6 empty] | 516 | 75 | 2015: 0.73; 2020: 19.9838; 2030: 10311.615; 2045: 10311.615
| Heifer | 1 | [6 empty] | 1583 | 150 | 2015: 0.73; 2020: 39.9675; 2030: 63268.5525; 2045: 63268.5525
| Imported bull |  |  | 1 |  |  |  |  | 1761 | 500 | 2015: 0.73; 2020: 133.225; 2030: 234609.225; 2045: 234609.225
| Boar | 0.5 |  |  | 0.5 |  |  |  | 329 | 150 | 2015: 0.55; 2020: 30.1125; 2030: 9907.0125; 2045: 4953.5063
| Fattener | 0.5 |  |  | 0.5 |  |  |  | 8747 | 90 | 2015: 1.57; 2020: 51.5745; 2030: 451122.1515; 2045: 225561.0757
| Piglet | 0.5 |  |  | 0.5 |  |  |  | 3944 | 13 | 2015: 1.57; 2020: 7.4497; 2030: 29381.4196; 2045: 14690.7098
| sow/gilt | 0.5 |  |  | 0.5 |  |  |  | 2941 | 125 | 2015: 0.55; 2020: 25.0938; 2030: 73800.7188; 2045: 36900.3594
Mauritius Average | Sheep | 0.99 |  | 0.01 |  |  |  |  | 2539.5 | 45 | 2015: 1.17; 2020: 19.2172; 2030: 48802.2064; 2045: 48314.1843
| Goat | 0.97 |  | 0.03 |  |  |  |  | 25932.75 | 30 | 2015: 1.37; 2020: 15.0015; 2030: 389030.1491; 2045: 377359.2447
| Horse |  | 1 | [5 empty] | 855 | 377 | 2015: 0.46; 2020: 63.2983; 2030: 54120.0465; 2035: 54120.0465
| Broiler | [5 empty] | 1 |  | 5200000 | 1.8 | 2015: 1.1; 2020: 0.7227; 2030: 3758040
| Broiler parent | [5 empty] | 1 |  | 104000 | 2.1 | 2015: 0.82; 2020: 0.62853; 2030: 65367.12
| Layer/Parent | [5 empty] | 0.35 | 0.65 | 687283.3333 | 1.8 | 2015: 0.82; 2020: 0.53874; 2030: 370267.023
| Duck | [5 empty] | 0.15 | 0.85 | 6648.8333 | 2.5 | 2015: 0.83; 2020: 0.75738; 2030: 5035.6601
| Deer |  | 1 | [5 empty] | 16000 | 60 | 2015: 1.17; 2020: 25.623; 2030: 409968; 2035: 409968
[14 empty] | 6400150.25 | 464088.0465 | 0 | 1443087.8226
5936062.2035
5332955.7073
[14 empty] | 3379421.1 | 0.63369